## Summary
High Level overview of OTP memory layout
Version | v2p4
OTP Region | Start (W) | End (W) | Size (W) | Size (Bit) | Size (Byte)
OTPROM | 0 | 3DF | 992 | 15872 | 1984
OTPRBP | 3E0 | 3FF | 32 | 512 | 64
OTPCFG | 400 | 41F | 32 | 512 | 64
OTPSTRAP | 420 | 42F | 16 | 256 | 32
OTPSTRAP_EXT | 430 | 43F | 16 | 256 | 32
OTPUSR | 440 | FFF | 3008 | 48128 | 6016
OTPSEC | 1000 | 1BFF | 3072 | 49152 | 6144
OTPCAL | 1C00 | 1F7F | 896 | 14336 | 1792
OTPPUF | 1F80 | 1FFF | 128 | 2048 | 256
end | 2000 |  | 8192 | 131072 | 16384
NOTICE:
The blue color fields show what would be provisioned by ASPEED. OTPROM, OTPCFG, OTPSTRAP, OTPUSR, OTPCAL, OTPPUF

## OTPROM
Start address (word) | Name | Bit | Size (bit) | Size (byte) | Size (word) | Description | Note
0 | ROM patch | 15871: 0 | 15872 | 1984 | 992 | SoC ROM supports multiple ROM patch stages. Check OTPCFG4~7/OTPCFG24~29 for more details.
3E0 | Sum |  | 15872 | 1984 | 992
3E0 | Actual |  | 15872 | 1984 | 992

## OTPRBP
Start address (word) | Name | Bit | Size (bit) | Size (byte) | Size (word) | Description | Note
3E0 | Reserved | 15: 0 | 16 | 2 | 1 | Reserved
3E1 | Reserved | 15: 0 | 16 | 2 | 1 | Reserved
3E2 | Reserved | 15: 0 | 16 | 2 | 1 | Reserved
3E3 | Caliptra Owner public key hash retire | 15: 0 | 16 | 2 | 1 | Caliptra Owner public key hash retire Caliptra owner pk hash is used to populate into Caliptra fuse for Caliptra owner keys verification. AST27x0 supports up to 16 Caliptra owner pk hash and supports pk hash retirement feature. Check Caliptra spec for more details. (https://github.com/chipsalliance/Caliptra/blob/main/doc/caliptra_1x/Caliptra.md) Effect: Secure boot is enabled Policy: OTPCFG0[8] | Secure Boot - key retire
3E4 | SoC Manifest Hardware SVN | 63: 0 | 64 | 8 | 4 | SoC Manifest hardware SVN SoC Manifest SVN must be equal to or greater than hardware SVN for rollback prevention otherwise the secure boot check is failure. It's implemented a hardware write protection to prevent malicious attack, the new SVN (to-be prog) must be smaller than or equal to current SVN. Effect: Secure boot is enabled Boot up Policy: SoC Manifest SVN >= HW SoC Manifest SVN | Secure Boot - SVN
3E8 | Caliptra FMC Hardware SVN | 31: 0 | 32 | 4 | 2 | Caliptra fuse: FMC KEY MANIFEST SVN Effect: Secure boot is enabled Policy: FMC SVN >= HW FMC SVN | Secure Boot - SVN
3EA | Caliptra Runtime Hardware SVN | 127: 0 | 128 | 16 | 8 | Caliptra fuse: RUNTIME SVN Effect: Secure boot is enabled Policy: RUNTIME SVN >= HW RUNTIME SVN | Secure Boot - SVN
3F2 | Caliptra Manufacture ECC key mask | 3: 0 | 4 | 1 | 1 | Caliptra fuse: KEY MANIFEST PK HASH MASK | Secure Boot - key retire
3F2 | Reserved | 15:4 | 12 | 2 | 1 | Reserved
3F3 | Caliptra Manufacture LMS key mask | 31: 0 | 32 | 4 | 2 | Caliptra fuse: LMS REVOCATION | Secure Boot - key retire
3F5 | Reserved | 175: 0 | 176 | 22 | 11 | Reserved
400 | Sum |  | 512 | 64 | 32
20 | Actual |  | 512 | 64 | 32

## OTPCFG
Start address (word) | Name | Bit | Size (bit) | Size (byte) | Size (word) | Description | Note | Register
400 | otp_mem_lock_enable | 15 | 1 | 1 | 1 | OTP memory lock enable This bit will lock whole OTP memory and is un recoverable | HW | OTPCFG0/SCU1_880
400 | wr_protect_puf | 14 | 1 | 1 | 1 | Enable static write protection of OTPPUF region It's enabled during ASPEED manufacturing. | HW | OTPCFG0/SCU1_880
400 | dis_otp_bist | 13 | 1 | 1 | 1 | Disable OTP Memory Factory Test Mode 0: enable 1: disable to prevent security issue of OTP memory. Disabled BIST mode is recommended. | HW | OTPCFG0/SCU1_880
400 | wr_protect_caliptra | 12 | 1 | 1 | 1 | Enable static write protection of OTPCAL region Once it's enabled, no one can prog the OTPCAL region anymore. | HW | OTPCFG0/SCU1_880
400 | rd_protect_caliptra | 11 | 1 | 1 | 1 | Enable static read protect of OTPCAL region Once it's enabled, no one can read the OTPCAL region anymore. Notice that it might affect the attestation process, because on one can read it at runtime. | HW | OTPCFG0/SCU1_880
400 | wr_protect_otp_rbp | 10 | 1 | 1 | 1 | Enable static write protection of OTPRBP region Once it's enabled, no one can prog the OTPRBP region anymore. | HW | OTPCFG0/SCU1_880
400 | enable_secure_boot | 9 | 1 | 1 | 1 | Enable Secure Boot 0:disable 1:enable Once it's enabled, the secure boot is always enforced and there is no way to disable it. | HW | OTPCFG0/SCU1_880
400 | retire_mechanism_option | 8 | 1 | 1 | 1 | Enable key retirement mechanism option 0: can only retire itself key #id 1: can retire others key #id except itself There are some key retire bits in OTPRBP region (ex: OTPRBP0/1/3) used to be programmed if the keys need to be retired. This option chooses the retire mechanism policy for different use cases. | HW | OTPCFG0/SCU1_880
400 | wr_protect_otp_strap | 7 | 1 | 1 | 1 | Enable static write protection of OTPSTRAP region Once it's enabled, no one can prog the OTPSTRAP region anymore. | HW | OTPCFG0/SCU1_880
400 | wr_protect_otp_cfg | 6 | 1 | 1 | 1 | Enable static write protection of OTPCFG region Once it's enabled, no one can prog the OTPCFG region anymore. | HW | OTPCFG0/SCU1_880
400 | wr_protect_rom | 5 | 1 | 1 | 1 | Enable static write protection of OTPROM region Once it's enabled, no one can prog the OTPROM region anymore. It's enabled in AST27x0-A1 chip during ASPEED manufacturing. | HW | OTPCFG0/SCU1_880
400 | wr_protect_otp_strap_ext | 4 | 1 | 1 | 1 | Enable static write protection of OTPSTRAP_EXT region Once it's enabled, no one can prog the OTPSTRAP_EXT region anymore. | HW | OTPCFG0/SCU1_880
400 | rd_protect_otp_strap | 3 | 1 | 1 | 1 | Enable static read protection of OTPSTRAP region Once it's enabled, no one can read the OTPSTRAP region anymore. | HW | OTPCFG0/SCU1_880
400 | rd_protect_otp_cfg | 2 | 1 | 1 | 1 | Enable static read protection of OTPCFG region Once it's enabled, no one can read the OTPCFG region anymore. | HW | OTPCFG0/SCU1_880
400 | rd_protect_rom | 1 | 1 | 1 | 1 | Enable static read protection of OTPROM region Once it's enabled, no one can read the OTPROM region anymore. | HW | OTPCFG0/SCU1_880
400 | rd_protect_otp_strap_ext | 0 | 1 | 1 | 1 | Enable static read protection of OTPSTRAP_EXT region Once it's enabled, no one can read the OTPSTRAP_EXT region anymore. | HW | OTPCFG0/SCU1_880
401 | CONCFG0_BK | 15: 0 | 16 | 2 | 1 | Read OTPCFG0 = OTPCFG0 ¦ OTPCFG1 This is a backup of OTPCFG0 | HW | OTPCFG1/SCU1_880
402 | Reserved | 15: 14 | 2 | 1 | 1 | Reserved |  | OTPCFG2/SCU1_884
402 | puf_source | 13 | 1 | 1 | 1 | 0: NIST-TRNG 1: SCU-TRNG |  | OTPCFG2/SCU1_884
402 | Reserved | 12 | 1 | 1 | 1 | Reserved |  | OTPCFG2/SCU1_884
402 | Reserved | 11 | 1 | 1 | 1 | Reserved |  | OTPCFG2/SCU1_884
402 | Reserved | 10 | 1 | 1 | 1 | Reserved |  | OTPCFG2/SCU1_884
402 | dev_life_cycle_state | 9: 8 | 2 | 1 | 1 | The Device Life Cycle State (LCS). It's the source of Security State. 0: Un-provisioned 1: Manufacturing 2: Reserved 3: Production The LCS is populated in Caliptra fuse. It's configured to Manufacturing during ASPEED manufacturing. | CPTRA | OTPCFG2/SCU1_884
402 | Boot From UART Port Selection | 7: 6 | 2 | 1 | 1 | Boot From UART Port Selection 0: IO12 (BMC default port) 1: IO0 (Node 0 SUART common port) 2: IO5 (Node 1 SUART common port) | UART | OTPCFG2/SCU1_884
402 | en_emmc_sw_reset | 5 | 1 | 1 | 1 | Enable eMMC software reset 0: eMMC software reset disable, use HW pin strap to do hardware reset 1: eMMC software reset enable. Always do software reset | eMMC | OTPCFG2/SCU1_884
402 | dis_boot_msg | 4 | 1 | 1 | 1 | Disable Uart Message of Boot ROM 0:Boot ROM will dump boot messages 1:Boot ROM message is disabled | UART | OTPCFG2/SCU1_884
402 | dis_recovery_mode | 3 | 1 | 1 | 1 | Disable Recovery mode (Uart/USB/I2C/I3C) 0: enable recovery mode 1: disable recovery mode When recovery mode is enabled (hardware strap pin FWSPICK is pulled high), the boot ROM fetches images from recovery interface and boots. Once it's disabled, the boot ROM cannot fetch images from any recovery interface, no matter which one is chosen. | Recovery | OTPCFG2/SCU1_884
402 | Reserved | 2 | 1 | 1 | 1 | Reserved |  | OTPCFG2/SCU1_884
402 | Reserved | 1 | 1 | 1 | 1 | Reserved |  | OTPCFG2/SCU1_884
402 | dis_rom_patch | 0 | 1 | 1 | 1 | Disable ROM Patch code 0: If the OTPCFG2[0] is set, the Boot ROM would execute the OTP patch codes which has been programmed into OTPROM region. 1: The Boot ROM would ignore pre ROM patch. The ROM patch is the early stage of the boot ROM boot process. | ROM | OTPCFG2/SCU1_884
403 | CONCFG2_BK | 15: 0 | 16 | 2 | 1 | Read OTPCFG2 = OTPCFG2 ¦ OTPCFG3 This is a backup of OTPCFG2 |  | OTPCFG3/SCU1_884
404 | Reserved | 15:11 | 5 | 1 | 1 | Reserved |  | OTPCFG4/SCU1_888
404 | OTP Patch Code location 1 | 10: 1 | 10 | 2 | 1 | OTP patch code offset The OTP patch code location in OTPROM Region. | ROM | OTPCFG4/SCU1_888
404 | otp_patch_vld 1 | 0 | 1 | 1 | 1 | Enable otp patch 1 0: otp rom patch 1 is invalid 1: otp rom patch 1 is valid | ROM | OTPCFG4/SCU1_888
405 | Reserved | 15:10 | 6 | 1 | 1 | Reserved |  | OTPCFG5/SCU1_888
405 | OTP Patch Size 1 | 9: 0 | 10 | 2 | 1 | OTP Patch 1 code size (unit: word) The Boot ROM can execute OTP patch codes in OTPROM region. The OTP patch code size is limited to 16Kbit. | ROM | OTPCFG5/SCU1_888
406 | Reserved | 15:11 | 5 | 1 | 1 | Reserved |  | OTPCFG6/SCU1_88C
406 | OTP Patch Code location 2 | 10: 1 | 10 | 2 | 1 | OTP patch code offset The OTP patch code location in OTPROM Region. | ROM | OTPCFG6/SCU1_88C
406 | otp_patch_vld 2 | 0 | 1 | 1 | 1 | Enable otp patch 2 0: otp rom patch 2 is invalid 1: otp rom patch 2 is valid | ROM | OTPCFG6/SCU1_88C
407 | Reserved | 15:10 | 6 | 1 | 1 | Reserved |  | OTPCFG7/SCU1_88C
407 | OTP Patch Size 2 | 9: 0 | 10 | 2 | 1 | OTP Patch 2 code size (unit: word) The Boot ROM can execute OTP patch codes in OTPROM region. The OTP patch code size is limited to 16Kbit. | ROM | OTPCFG7/SCU1_88C
408 | Reserved | 15: 0 | 16 | 2 | 1 | Reserved |  | OTPCFG8/SCU1_890
409 | en_auto_load SCU debug control | 15 | 1 | 1 | 1 | Enable auto load debug control SCU0_0C8/SCU1_0C8 setting 0:disable 1:enable to auto load SCU0_0C8/SCU1_0C8 value After SCU0_0C8 is loaded, the write protection SCU0_E04[18] will be set. After SCU1_0C8 is loaded, the write protection SCU1_B04[18] will be set. | DBG | OTPCFG9/SCU1_890
409 | Reserved | 14 | 1 | 1 | 1 | Reference to datasheet SCU0_0C8 | DBG | OTPCFG9/SCU1_890
409 | Reserved | 13 | 1 | 1 | 1 | Reference to datasheet SCU0_0C8 | DBG | OTPCFG9/SCU1_890
409 | Reserved | 12 | 1 | 1 | 1 | Reference to datasheet SCU0_0C8 | DBG | OTPCFG9/SCU1_890
409 | Reserved | 11 | 1 | 1 | 1 | Reference to datasheet SCU0_0C8 | DBG | OTPCFG9/SCU1_890
409 | SCU0_DIS_RSA_PRIV_KEY_READ | 10 | 1 | 1 | 1 | Reference to datasheet SCU0_0C8 | DBG | OTPCFG9/SCU1_890
409 | SCU0_DIS_WDT_RSTFULL | 9 | 1 | 1 | 1 | Reference to datasheet SCU0_0C8 | DBG | OTPCFG9/SCU1_890
409 | SCU0_DIS_XDMA_VGA | 8 | 1 | 1 | 1 | Reference to datasheet SCU0_0C8 | DBG | OTPCFG9/SCU1_890
409 | SCU0_DIS_L2A | 7 | 1 | 1 | 1 | Reference to datasheet SCU0_0C8 | DBG | OTPCFG9/SCU1_890
409 | Reserved | 6 | 1 | 1 | 1 | Reference to datasheet SCU0_0C8 | DBG | OTPCFG9/SCU1_890
409 | SCU0_DIS_PCIE_TRACE_BUF | 5 | 1 | 1 | 1 | Reference to datasheet SCU0_0C8 | DBG | OTPCFG9/SCU1_890
409 | Reserved | 4 | 1 | 1 | 1 | Reference to datasheet SCU0_0C8 | DBG | OTPCFG9/SCU1_890
409 | Reserved | 3 | 1 | 1 | 1 | Reference to datasheet SCU0_0C8 | DBG | OTPCFG9/SCU1_890
409 | SCU0_DIS_XDMA | 2 | 1 | 1 | 1 | Reference to datasheet SCU0_0C8 | DBG | OTPCFG9/SCU1_890
409 | SCU0_DIS_UART_DBG | 1 | 1 | 1 | 1 | Reference to datasheet SCU0_0C8 | DBG | OTPCFG9/SCU1_890
409 | Reserved | 0 | 1 | 1 | 1 | Reference to datasheet SCU0_0C8 | DBG | OTPCFG9/SCU1_890
40A | Reserved | 15: 8 | 8 | 1 | 1 | Reserved | DBG | OTPCFG10/SCU1_894
40A | SCU1_DIS_WDT_RSTFULL | 7 | 1 | 1 | 1 | Reference to datasheet SCU1_0C8 | DBG | OTPCFG10/SCU1_894
40A | SCU1_DIS_UART_DBG | 6 | 1 | 1 | 1 | Reference to datasheet SCU1_0C8 | DBG | OTPCFG10/SCU1_894
40A | SCU1_DIS_LPC1_BRIDGE_2 | 5 | 1 | 1 | 1 | Reference to datasheet SCU1_0C8 | DBG | OTPCFG10/SCU1_894
40A | SCU1_DIS_LPC0_BRIDGE_2 | 4 | 1 | 1 | 1 | Reference to datasheet SCU1_0C8 | DBG | OTPCFG10/SCU1_894
40A | SCU1_DIS_LPC1_BRIDGE_1 | 3 | 1 | 1 | 1 | Reference to datasheet SCU1_0C8 | DBG | OTPCFG10/SCU1_894
40A | SCU1_DIS_LPC0_BRIDGE_1 | 2 | 1 | 1 | 1 | Reference to datasheet SCU1_0C8 | DBG | OTPCFG10/SCU1_894
40A | SCU1_DIS_ESPI1_AHB | 1 | 1 | 1 | 1 | Reference to datasheet SCU1_0C8 | DBG | OTPCFG10/SCU1_894
40A | SCU1_DIS_ESPI0_AHB | 0 | 1 | 1 | 1 | Reference to datasheet SCU1_0C8 | DBG | OTPCFG10/SCU1_894
40B | Reserved | 15: 8 | 8 | 1 | 1 | Reserved | Static protect | OTPCFG11/SCU1_894
40B | wr_protect_otp_usr3 | 7 | 1 | 1 | 1 | Enable Write protect for OTP region user 3 | Static protect | OTPCFG11/SCU1_894
40B | rd_protect_otp_usr3 | 6 | 1 | 1 | 1 | Enable Read protect for OTP region user 3 | Static protect | OTPCFG11/SCU1_894
40B | wr_protect_otp_usr2 | 5 | 1 | 1 | 1 | Enable Write protect for OTP region user 2 | Static protect | OTPCFG11/SCU1_894
40B | rd_protect_otp_usr2 | 4 | 1 | 1 | 1 | Enable Read protect for OTP region user 2 | Static protect | OTPCFG11/SCU1_894
40B | wr_protect_otp_usr1 | 3 | 1 | 1 | 1 | Enable Write protect for OTP region user 1 | Static protect | OTPCFG11/SCU1_894
40B | rd_protect_otp_usr1 | 2 | 1 | 1 | 1 | Enable Read protect for OTP region user 1 | Static protect | OTPCFG11/SCU1_894
40B | wr_protect_otp_usr0 | 1 | 1 | 1 | 1 | Enable Write protect for OTP region user 0 | Static protect | OTPCFG11/SCU1_894
40B | rd_protect_otp_usr0 | 0 | 1 | 1 | 1 | Enable Read protect for OTP region user 0 | Static protect | OTPCFG11/SCU1_894
40C | Reserved | 15: 0 | 16 | 2 | 1 | Reserved |  | OTPCFG12/SCU1_898
40D | en_auto_load_secure0 | 15 | 1 | 1 | 1 | Enable auto load OTP secure0 ctrl setting of OTP register. Once it's enabled, r/w protection, offset, and size of OTP secure0 value below would be loaded into OTP controller registers as a hardware default value. | Static protect | OTPCFG13/SCU1_898
40D | rd_protect_otp_secure0 | 14 | 1 | 1 | 1 | Enable Read protect for OTP region secure 0 | Static protect | OTPCFG13/SCU1_898
40D | wr_protect_otp_secure0 | 13 | 1 | 1 | 1 | Enable Write protect for OTP region secure 0 | Static protect | OTPCFG13/SCU1_898
40D | Reserved | 12 | 1 | 1 | 1 | Reserved |  | OTPCFG13/SCU1_898
40D | secure0_region_start_offset | 11: 0 | 12 | 2 | 1 | Secure 0 region start offset (unit: word) | Static protect | OTPCFG13/SCU1_898
40E | secure0_region_size | 15: 0 | 16 | 2 | 1 | Secure 0 region size (unit: word) | Static protect | OTPCFG14/SCU1_89C
40F | i3c_i2c_identify | 15: 8 | 8 | 1 | 1 | i3c: DCR i2c: Slave address | Recovery | OTPCFG15/SCU1_89C
40F | Reserved | 7: 5 | 3 | 1 | 1 | Reserved |  | OTPCFG15/SCU1_89C
40F | i3c_hj_req | 4 | 1 | 1 | 1 | i3c hot-join request enable | Recovery | OTPCFG15/SCU1_89C
40F | i3c_i2c_channel | 3: 0 | 4 | 1 | 1 | i3c/i2c channel used for recovery | Recovery | OTPCFG15/SCU1_89C
410 | Reserved | 15: 0 | 16 | 2 | 1 | Reserved |  | OTPCFG16/SCU1_8A0
411 | usb_uart6_mode_lsb | 15 | 1 | 1 | 1 | UART6 Mode - lsb (bit0) b'00: UART and Device both not connected b'01: UART Real mode, and Device connected b'10: UART Pseduo mode, and Device connected b'11: UART not connected, but Device connected | UART | OTPCFG17/SCU1_8A0
411 | usb_uart5_tx_discard_off | 14 | 1 | 1 | 1 | Enable to turn off UART5 Tx Discard | UART | OTPCFG17/SCU1_8A0
411 | usb_uart5_mode | 13:12 | 2 | 1 | 1 | UART5 Mode b'00: UART and Device both not connected b'01: UART Real mode, and Device connected b'10: UART Pseduo mode, and Device connected b'11: UART not connected, but Device connected | UART | OTPCFG17/SCU1_8A0
411 | usb_uart3_tx_discard_off | 11 | 1 | 1 | 1 | Enable to turn off UART3 Tx Discard | UART | OTPCFG17/SCU1_8A0
411 | usb_uart3_mode | 10: 9 | 2 | 1 | 1 | UART3 Mode b'00: UART and Device both not connected b'01: UART Real mode, and Device connected b'10: UART Pseduo mode, and Device connected b'11: UART not connected, but Device connected | UART | OTPCFG17/SCU1_8A0
411 | usb_uart2_tx_discard_off | 8 | 1 | 1 | 1 | Enable to turn off UART2 Tx Discard | UART | OTPCFG17/SCU1_8A0
411 | usb_uart2_mode | 7: 6 | 2 | 1 | 1 | UART2 Mode b'00: UART and Device both not connected b'01: UART Real mode, and Device connected b'10: UART Pseduo mode, and Device connected b'11: UART not connected, but Device connected | UART | OTPCFG17/SCU1_8A0
411 | usb_uart1_tx_discard_off | 5 | 1 | 1 | 1 | Enable to turn off UART1 Tx Discard | UART | OTPCFG17/SCU1_8A0
411 | usb_uart1_mode | 4: 3 | 2 | 1 | 1 | UART1 Mode b'00: UART and Device both not connected b'01: UART Real mode, and Device connected b'10: UART Pseduo mode, and Device connected b'11: UART not connected, but Device connected | UART | OTPCFG17/SCU1_8A0
411 | usb_uart0_tx_discard_off | 2 | 1 | 1 | 1 | Enable to turn off UART0 Tx Discard | UART | OTPCFG17/SCU1_8A0
411 | usb_uart0_mode | 1: 0 | 2 | 1 | 1 | UART0 Mode b'00: UART and Device both not connected b'01: UART Real mode, and Device connected b'10: UART Pseduo mode, and Device connected b'11: UART not connected, but Device connected | UART | OTPCFG17/SCU1_8A0
412 | usb_uart11_mode | 15:14 | 2 | 1 | 1 | UART11 Mode b'00: UART and Device both not connected b'01: UART Real mode, and Device connected b'10: UART Pseduo mode, and Device connected b'11: UART not connected, but Device connected | UART | OTPCFG18/SCU1_8A4
412 | usb_uart10_tx_discard_off | 13 | 1 | 1 | 1 | Enable to turn off UART10 Tx Discard | UART | OTPCFG18/SCU1_8A4
412 | usb_uart10_mode | 12:11 | 2 | 1 | 1 | UART10 Mode b'00: UART and Device both not connected b'01: UART Real mode, and Device connected b'10: UART Pseduo mode, and Device connected b'11: UART not connected, but Device connected | UART | OTPCFG18/SCU1_8A4
412 | usb_uart9_tx_discard_off | 10 | 1 | 1 | 1 | Enable to turn off UART9 Tx Discard | UART | OTPCFG18/SCU1_8A4
412 | usb_uart9_mode | 9: 8 | 2 | 1 | 1 | UART9 Mode b'00: UART and Device both not connected b'01: UART Real mode, and Device connected b'10: UART Pseduo mode, and Device connected b'11: UART not connected, but Device connected | UART | OTPCFG18/SCU1_8A4
412 | usb_uart8_tx_discard_off | 7 | 1 | 1 | 1 | Enable to turn off UART8 Tx Discard | UART | OTPCFG18/SCU1_8A4
412 | usb_uart8_mode | 6: 5 | 2 | 1 | 1 | UART8 Mode b'00: UART and Device both not connected b'01: UART Real mode, and Device connected b'10: UART Pseduo mode, and Device connected b'11: UART not connected, but Device connected | UART | OTPCFG18/SCU1_8A4
412 | usb_uart7_tx_discard_off | 4 | 1 | 1 | 1 | Enable to turn off UART7 Tx Discard | UART | OTPCFG18/SCU1_8A4
412 | usb_uart7_mode | 3: 2 | 2 | 1 | 1 | UART7 Mode b'00: UART and Device both not connected b'01: UART Real mode, and Device connected b'10: UART Pseduo mode, and Device connected b'11: UART not connected, but Device connected | UART | OTPCFG18/SCU1_8A4
412 | usb_uart6_tx_discard_off | 1 | 1 | 1 | 1 | Enable to turn off UART6 Tx Discard | UART | OTPCFG18/SCU1_8A4
412 | usb_uart6_mode_msb | 0 | 1 | 1 | 1 | UART6 Mode - msb (bit1) | UART | OTPCFG18/SCU1_8A4
413 | uart_io_route | 15:13 | 3 | 1 | 1 | uart11/13/14 routing (hw effect by scu) | UART | OTPCFG19/SCU1_8A4
413 | Reserved | 12:10 | 3 | 1 | 1 | Reserved |  | OTPCFG19/SCU1_8A4
413 | usb_uart_put_all_boot_message | 9 | 1 | 1 | 1 | Enable UART to put all boot message and wait the completetion | UART | OTPCFG19/SCU1_8A4
413 | usb_uart_mode3 | 8 | 1 | 1 | 1 | Enable Mode-3 (USB2UART only, no vHub) | UART | OTPCFG19/SCU1_8A4
413 | usb_uart_hub_23ports | 7 | 1 | 1 | 1 | Enable Mode-0 hub to support 23 ports | UART | OTPCFG19/SCU1_8A4
413 | usb_uart15_tx_discard_off | 6 | 1 | 1 | 1 | Enable to turn off UART15 Tx Discard | UART | OTPCFG19/SCU1_8A4
413 | usb_uart15_mode | 5: 4 | 2 | 1 | 1 | UART15 Mode b'00: UART and Device both not connected b'01: UART Real mode, and Device connected b'10: UART Pseduo mode, and Device connected b'11: UART not connected, but Device connected | UART | OTPCFG19/SCU1_8A4
413 | usb_uart12_tx_discard_off | 3 | 1 | 1 | 1 | Enable to turn off UART12 Tx Discard | UART | OTPCFG19/SCU1_8A4
413 | usb_uart12_mode | 2: 1 | 2 | 1 | 1 | UART12 Mode b'00: UART and Device both not connected b'01: UART Real mode, and Device connected b'10: UART Pseduo mode, and Device connected b'11: UART not connected, but Device connected | UART | OTPCFG19/SCU1_8A4
413 | usb_uart11_tx_discard_off | 0 | 1 | 1 | 1 | Enable to turn off UART11 Tx Discard | UART | OTPCFG19/SCU1_8A4
414 | en_auto_load_cptra0 | 15 | 1 | 1 | 1 | Enable auto load OTP cptra0 ctrl setting of OTP register. Once it's enabled, r/w protection, offset, and size of OTP cptra0 value below would be loaded into OTP controller registers as a hardware default value. | Static protect | OTPCFG20/SCU1_8A8
414 | rd_protect_otp_cptra0 | 14 | 1 | 1 | 1 | Enable Read protect for OTP region cptra 0 | Static protect | OTPCFG20/SCU1_8A8
414 | wr_protect_otp_cptra0 | 13 | 1 | 1 | 1 | Enable Write protect for OTP region cptra 0 | Static protect | OTPCFG20/SCU1_8A8
414 | Reserved | 12 | 1 | 1 | 1 | Reserved |  | OTPCFG20/SCU1_8A8
414 | cptra0_region_start_offset | 11: 0 | 12 | 2 | 1 | cptra 0 region start offset | Static protect | OTPCFG20/SCU1_8A8
415 | cptra0_region_size | 15: 0 | 16 | 2 | 1 | cptra 0 region size | Static protect | OTPCFG21/SCU1_8A8
416 | Reserved | 15: 0 | 16 | 2 | 1 | Reserved | LTPI deprecated in A2 | OTPCFG22/SCU1_8AC
417 | Reserved | 15: 0 | 16 | 2 | 1 | Reserved | LTPI deprecated in A2 | OTPCFG23/SCU1_8AC
418 | Reserved | 15:11 | 5 | 1 | 1 | Reserved |  | OTPCFG24/SCU1_8B0
418 | OTP Patch Code location 3 | 10: 1 | 10 | 2 | 1 | OTP patch code offset The OTP patch code location in OTPROM Region. | ROM | OTPCFG24/SCU1_8B0
418 | otp_patch_vld 3 | 0 | 1 | 1 | 1 | Enable otp patch 3 0: otp rom patch 3 is invalid 1: otp rom patch 3 is valid | ROM | OTPCFG24/SCU1_8B0
419 | Reserved | 15:10 | 6 | 1 | 1 | Reserved |  | OTPCFG25/SCU1_8B0
419 | OTP Patch Size 3 | 9: 0 | 10 | 2 | 1 | OTP Patch 3 code size (unit: word) The Boot ROM can execute OTP patch codes in OTPROM region. The OTP patch code size is limited to 16Kbit. | ROM | OTPCFG25/SCU1_8B0
41A | Reserved | 15:11 | 5 | 1 | 1 | Reserved |  | OTPCFG26/SCU1_8B4
41A | OTP Patch Code location 4 | 10: 1 | 10 | 2 | 1 | OTP patch code offset The OTP patch code location in OTPROM Region. | ROM | OTPCFG26/SCU1_8B4
41A | otp_patch_vld 4 | 0 | 1 | 1 | 1 | Enable otp patch 4 0: otp rom patch 4 is invalid 1: otp rom patch 4 is valid | ROM | OTPCFG26/SCU1_8B4
41B | Reserved | 15:10 | 6 | 1 | 1 | Reserved |  | OTPCFG27/SCU1_8B4
41B | OTP Patch Size 4 | 9: 0 | 10 | 2 | 1 | OTP Patch 4 code size (unit: word) The Boot ROM can execute OTP patch codes in OTPROM region. The OTP patch code size is limited to 16Kbit. | ROM | OTPCFG27/SCU1_8B4
41C | Reserved | 15:11 | 5 | 1 | 1 | Reserved |  | OTPCFG28/SCU1_8B8
41C | OTP Patch Code location 5 | 10: 1 | 10 | 2 | 1 | OTP patch code offset The OTP patch code location in OTPROM Region. | ROM | OTPCFG28/SCU1_8B8
41C | otp_patch_vld 5 | 0 | 1 | 1 | 1 | Enable otp patch 5 0: otp rom patch 5 is invalid 1: otp rom patch 5 is valid | ROM | OTPCFG28/SCU1_8B8
41D | Reserved | 15:10 | 6 | 1 | 1 | Reserved |  | OTPCFG29/SCU1_8B8
41D | OTP Patch Size 5 | 9: 0 | 10 | 2 | 1 | OTP Patch 5 code size (unit: word) The Boot ROM can execute OTP patch codes in OTPROM region. The OTP patch code size is limited to 16Kbit. | ROM | OTPCFG29/SCU1_8B8
41E | Reserved | 15: 0 | 16 | 2 | 1 | Reserved |  | OTPCFG30/SCU1_8BC
41F | Reserved | 15: 0 | 16 | 2 | 1 | Reserved |  | OTPCFG31/SCU1_8BC
420 | Sum |  | 512 | 64 | 32

## OTPSTRAP
Start address (word) | Name | Bit | Size (bit) | Size (byte) | Size (word) | Description | Note | Register
420 | otpstrap_wr_prot_lsb | 15: 0 | 16 | 2 | 1 | Write protection of OTPSTRAP[15: 0] | ASPEED provisioned - Bit 1
421 | otpstrap_wr_prot_msb | 15: 0 | 16 | 2 | 1 | Write protection of OTPSTRAP[31:16] | ASPEED provisioned - Bit 23
422 | Reserved | 0 | 1 | 1 | 1 | Reserved |  | OTPSTRAP[0]/SCU0_010[0]
422 | BootSPI | 1 | 1 | 1 | 1 | Boot from CPU die SPI 0: Boot from IO die SPI 1: Boot from CPU die SPI | AST27x0 has two die, one is IO-die, the other is CPU-die. In case of there has some errors between die-to-die connection, this field is a backup solution to boot from CPU-die. | OTPSTRAP[1]/SCU0_010[1]
422 | HPLLFreq | 3: 2 | 2 | 1 | 1 | HPLL default frequency 00: 2.0GHz, 01: 1.9GHz, 10: 1.8GHz, 11: 1.7GHz | Reserved for design flexibility, no use case for now. | OTPSTRAP[3:2]/SCU0_010[3:2]
422 | CPUHPLL | 4 | 1 | 1 | 1 | CPU clock PLL 0: MPLL, 1: HPLL | Reserved for design flexibility, no use case for now. | OTPSTRAP[4]/SCU0_010[4]
422 | HCLKSel | 6: 5 | 2 | 1 | 1 | AXI/AHB clock selection 0x: 400MHz, 10: 266MHz, 11: 200MHz when HCLKPLL=0 0x: 500MHz, 10: 333MHz, 11: 250MHz when HCLKPLL=1 | Reserved for design flexibility, no use case for now. | OTPSTRAP[6:5]/SCU0_010[6:5]
422 | HCLKHPLL | 7 | 1 | 1 | 1 | AXI/AHB clock PLL 0: MPLL, 1: HPLL | Reserved for design flexibility, no use case for now. | OTPSTRAP[7]/SCU0_010[7]
422 | DisDebug | 8 | 1 | 1 | 1 | Disable Debug Interfaces for CPU die all debug interface SCU0_0C8 | Disable all debug interfaces in SCU0_0C8 for security. | OTPSTRAP[8]/SCU0_010[8]
422 | TSPRsntSel | 9 | 1 | 1 | 1 | TSP reset pin selection 0: SSPRSTN, 1: GPIO18E0 | TSP reset can be separated from the SSP reset pin. | OTPSTRAP[9]/SCU0_010[9]
422 | VGALinearSize[0] | 10 | 1 | 1 | 1 | VGA linear memory size SW-ROM write to DRAMC100[0] | Configuration for VGA memory size. | OTPSTRAP[10]/SCU0_010[10]
422 | VGALinearSize[1] | 11 | 1 | 1 | 1 | VGA linear memory size SW-ROM write to DRAMC100[0] | Configuration for VGA memory size. | OTPSTRAP[11]/SCU0_010[11]
422 | DisSSP | 12 | 1 | 1 | 1 | Disable SSP running 0: disable 1: enable | Reserved for design flexibility, no use case for now. | OTPSTRAP[12]/SCU0_010[12]
422 | DisTSP | 13 | 1 | 1 | 1 | Disable TSP running 0: disable 1: enable | Reserved for design flexibility, no use case for now. | OTPSTRAP[13]/SCU0_010[13]
422 | Reserved | 14 | 1 | 1 | 1 | Reserved |  | OTPSTRAP[14]/SCU0_010[14]
422 | Reserved | 15 | 1 | 1 | 1 | Reserved |  | OTPSTRAP[15]/SCU0_010[15]
423 | En_SecBoot | 0 | 1 | 1 | 1 | Enable Secure Boot 0: disable 1: enable | Enable secure boot for production, but allow it to be disabled for debugging. | OTPSTRAP[16]/SCU1_010[5]
423 | DisDebug1 | 1 | 1 | 1 | 1 | Disable Debug Interfaces for IO die all debug interface SCU1_0C8 | Disable all debug interfaces in SCU1_0C8 for security. | OTPSTRAP[17]/SCU1_010[16]
423 | Dis_WDTfull | 2 | 1 | 1 | 1 | Disable WDT reset full 0: enable 1: disable | WDT full chip reset function can reset full chip. This field can disable full chip, WDT0C[6:5] = 2b'01, reset function permanently to prevent malicious attack. Note: This bit must be set together with OTPSTRAP_EXT[25]. | OTPSTRAP[18]/SCU1_010[17]
423 | Dis_UartDbg | 3 | 1 | 1 | 1 | Disable Uart Debug 0: enable 1: disable | Disable UART debug controller interface mentioned in chapter 9 of AST2700 datasheet. | OTPSTRAP[19]/SCU1_010[18]
423 | UartDbgSel | 4 | 1 | 1 | 1 | Selection of IO for Uart Debug 0: IO12 1: IO0 | Uart debug IO pin selection. | OTPSTRAP[20]/SCU1_010[19]
423 | Dis_CptraJTag | 5 | 1 | 1 | 1 | Disable JTAG to Caliptra permanently 0: enable 1: disable | This bit is used to disable Caliptra JTAG permanently. | OTPSTRAP[21]/SCU1_010[20]
423 | En_ROM_Intr | 6 | 1 | 1 | 1 | Enable ROM interrupt 0: disable 1: enable | Boot ROM has an option to enable interrupts for backup solution. | OTPSTRAP[22]/SCU1_010[21]
423 | Dis_ROM | 7 | 1 | 1 | 1 | Disable BootMCU ROM & jump to FMC 0: enable 1: disable (wlock) | This bit must be kept cleared (0) and write-locked after the MP stage, as it is used to bypass the BootMCU ROM code. Enabling this bit may result in unexpected or unsafe boot behavior and is therefore not recommended for normal operation. | OTPSTRAP[23]/SCU1_010[22]
423 | eMMC_UFS_Boot | 8 | 1 | 1 | 1 | Boot from eMMC or UFS selection 0: eMMC 1: UFS | When booting from eMMC or UFS is selected via an external pin strap, this bit is used to select the BMC boot source between eMMC and UFS. | OTPSTRAP[24]/SCU1_010[23]
423 | SPI_Flash_Wait_Ready | 9 | 1 | 1 | 1 | Allow BROM to wait SPI flash ready bit 0: disable 1: enable | When this bit is enabled, the BMC checks the ready/busy status of the FWSPI flash before reading the boot image, to handle cases where a warm reset occurs during erase or program operations. The BMC determines the flash status by issuing the 05h (Read Status Register) command and polling the WIP (Write In Progress) bit. The BMC will wait until the flash becomes ready, with a maximum wait time of 16 seconds, before accessing the boot image. | OTPSTRAP[25]/SCU1_010[24]
423 | SPI_Flash_4_Byte_Mode | 10 | 1 | 1 | 1 | Use 4-byte command to read flash 0: disable 1: enable | SPI_Flash_4_Byte_Mode is used to prevent address mode mismatch between the BMC and the SPI flash. After a full chip reset or when the SRST# pin is not connected to the SPI flash, the BMC always resets to 3-byte address mode, while the SPI flash may remain in 4-byte address mode. This mismatch can cause SPI access failures and lead to boot-up issues. When this OTP bit is enabled, the BMC will use dedicated 4-byte address SPI instructions, 13h, to read the flash. These instructions can correctly read flash data regardless of the current address mode of the flash, ensuring reliable boot behavior. | OTPSTRAP[26]/SCU1_010[25]
423 | Recovery_mode_selection | 12:11 | 2 | 1 | 1 | Recovery from Uart or USB selection 0: Uart 1: USB 2: I2C 3: I3C | When recovery mode is enabled, the default recovery interface is UART. This field allows users to select different recovery interface. | OTPSTRAP[28:27]/SCU1_010[27:26]
423 | RecUSBSel | 14:13 | 2 | 1 | 1 | Boot from USB port selection 0: port A 1: port B 2: port C 3: port D | If recovery mode selects USB (SCU1_010[27:26]), the USB port selection can be selected. | OTPSTRAP[30:29]/SCU1_010[29:28]
423 | Dis_Cptra | 15 | 1 | 1 | 1 | Disable Caliptra booting 0: enable 1: disable | This is an option if customer don't need Caliptra in AST27x0. | OTPSTRAP[31]/SCU1_010[30]
424 | Duplicate of 422 | 15: 0 | 16 | 2 | 1 | Duplicate of 422
425 | Duplicate of 423 | 15: 0 | 16 | 2 | 1 | Duplicate of 423
426 | Duplicate of 422 | 15: 0 | 16 | 2 | 1 | Duplicate of 422
427 | Duplicate of 423 | 15: 0 | 16 | 2 | 1 | Duplicate of 423
428 | Duplicate of 422 | 15: 0 | 16 | 2 | 1 | Duplicate of 422
429 | Duplicate of 423 | 15: 0 | 16 | 2 | 1 | Duplicate of 423
42A | Duplicate of 422 | 15: 0 | 16 | 2 | 1 | Duplicate of 422
42B | Duplicate of 423 | 15: 0 | 16 | 2 | 1 | Duplicate of 423
42C | Duplicate of 422 | 15: 0 | 16 | 2 | 1 | Duplicate of 422
42D | Duplicate of 423 | 15: 0 | 16 | 2 | 1 | Duplicate of 423
42E | Reserved | 15: 1 | 15 | 2 | 1 | Reserved
42E | eccbrp_en | 0 | 1 | 1 | 1 | enable ecc/brp (except otpstrap/otprbp)
42F | Reserved | 15: 0 | 16 | 2 | 1 | Reserved
430 | Sum |  | 256 | 32 | 16

## OTPSTRAP_EXT
Start address (word) | Name | Bit | Size (bit) | Size (byte) | Size (word) | Description | Note | Register
430 | Reserved | 15: 0 | 16 | 2 | 1 | Reserved |  | OTPSTRAP_EXT0/NA
431 | DisARMICE | 0 | 1 | 1 | 1 | Disable ARM ICE | Disable CA35 JTAG function permanently. | OTPSTRAP_EXT1/SCU0_010[16]
431 | Reserved | 1 | 1 | 1 | 1 | Reserved |  | OTPSTRAP_EXT1/SCU0_010[17]
431 | VGA_CC | 2 | 1 | 1 | 1 | VGA0/1 Class Code 0: Class Code of VGA device 1: Class code for video device | Reserved for design flexibility, no use case for now. | OTPSTRAP_EXT1/SCU0_010[18]
431 | ufs_clk_sel | 3 | 1 | 1 | 1 | UFS reference clock selection 0: Internal clk 1: External clk (OSC) | The optional bit is reserved for an external UFS oscillator as an alternative solution. This oscillator is a 1.2 V, 26 MHz source that provides input to both the MPHY reference clock and the UFS device simultaneously. Under normal conditions, we use an internal clock source for the MPHY. However, in case high-temperature conditions cause the PLL to become unstable, we have several fallback options for the MPHY reference clock. | OTPSTRAP_EXT1/SCU0_010[19]
431 | BooteMMCSpeed | 4 | 1 | 1 | 1 | eMMC Boot Speed 0: low speed(25Mhz) 1: 50Mhz | Reserved for design flexibility, no use case for now. | OTPSTRAP_EXT1/SCU0_010[20]
431 | Disable_XHCI | 5 | 1 | 1 | 1 | Disable XHCI0/1 | Reserved for design flexibility, no use case for now. | OTPSTRAP_EXT1/SCU0_010[21]
431 | DisARMICE_TZ | 6 | 1 | 1 | 1 | Disable ARM ICE in Trust World | If users still want to debug in Normal world, but Secure world is not allowed for security. This is an option to disable it. | OTPSTRAP_EXT1/SCU0_010[22]
431 | Reserved | 7 | 1 | 1 | 1 | Reserved |  | OTPSTRAP_EXT1/SCU0_010[23]
431 | Reserved | 8 | 1 | 1 | 1 | Reserved |  | OTPSTRAP_EXT1/SCU0_010[24]
431 | Dis_WDTfull | 9 | 1 | 1 | 1 | Disable WDT reset full | WDT full chip reset function can reset full chip. This field can disable full chip, WDT0C[6:5] = 2b'01, reset function permanently to prevent malicious attack. | OTPSTRAP_EXT1/SCU0_010[25]
431 | udbg_to_sel | 11: 10 | 2 | 1 | 1 | Uart Debug timeout selection default: unlimited need to sync CPU-die reg |  | OTPSTRAP_EXT1/SCU0_010[27:26]
431 | DAC_Src | 12 | 1 | 1 | 1 | DAC's source selection 0: PCIE VGA0 1: PCIE VGA1 | Note: This bit must be set together with OTPSTRAP[18]. | OTPSTRAP_EXT1/SCU0_010[28]
431 | DP_Src | 13 | 1 | 1 | 1 | DisplayPort's source selection 0: PCIE VGA0 1: PCIE VGA1 | Reserved for design flexibility, no use case for now. | OTPSTRAP_EXT1/SCU0_010[29]
431 | Dis_RVAS | 14 | 1 | 1 | 1 | Disable RVAS0/1 |  | OTPSTRAP_EXT1/SCU0_010[30]
431 | Reserved | 15 | 1 | 1 | 1 | Reserved |  | OTPSTRAP_EXT1/SCU0_010[31]
432 | ABR | 0 | 1 | 1 | 1 | boot storage ABR enable 0: disable 1: enable | This bit is used to enable ABR machenism. | OTPSTRAP_EXT2/SCU1_030[0]
432 | ROM_Clear_SRAM | 1 | 1 | 1 | 1 | ROM clear SRAM 0: disable 1: enable | When this bit is set and a secure-related error is detected, the image previously loaded into SRAM will be cleared, preventing the execution of potentially invalid or compromised code. Note: Enabling this bit may affect the problem debug process, as the original failure context or error location in SRAM may be cleared and no longer observable. | OTPSTRAP_EXT2/SCU1_030[1]
432 | Reserved | 6: 2 | 5 | 1 | 1 | Reserved |  | OTPSTRAP_EXT2/SCU1_030[6:2]
432 | udbg_to_sel | 8: 7 | 2 | 1 | 1 | Uart Debug timeout selection | Reserved for design flexibility, no use case for now. | OTPSTRAP_EXT2/SCU1_030[8:7]
432 | Reserved | 10: 9 | 2 | 1 | 1 | Reserved |  | OTPSTRAP_EXT2/SCU1_030[10:9]
432 | En_Cptra_debug | 11 | 1 | 1 | 1 | Enable Caliptra debug state 0: disable 1: enable | This is the source of Caliptra security state. It populates into Caliptra fuse map. See Caliptra spec for more details. (https://github.com/chipsalliance/Caliptra/blob/main/doc/caliptra_1x/Caliptra.md#caliptra-security-states) | OTPSTRAP_EXT2/SCU1_030[11]
432 | Reserved | 12 | 1 | 1 | 1 | Reserved |  | OTPSTRAP_EXT2/SCU1_030[12]
432 | FWSPISize | 15: 13 | 3 | 1 | 1 | Size of FW SPI Flash 7: 512MB. 6: 256MB. 5: 128MB. 4: 64MB. 3: 32MB. 2: 16MB. 1: 8MB. 0: disable | When single-flash ABR mode is enabled, this field must be set to specify the FWSPI flash size. When a single-flash ABR event is triggered, the BMC will fetch the boot image from an offset equal to half of the flash size, based on the value configured in this field. | OTPSTRAP_EXT2/SCU1_030[15:13]
433 | En_FWSPIAux | 0 | 1 | 1 | 1 | Enable FWSPI auxiliary pins FWSPIDQ2/FWSPIDQ3/FWSPIABR/FWSPIWP# | When this bit is enabled, system can force BMC to boot from alternate flash part by controlling an external pin signal, pull high. | OTPSTRAP_EXT3/SCU1_030[16]
433 | Reserved | 2: 1 | 2 | 1 | 1 | Reserved |  | OTPSTRAP_EXT3/SCU1_030[18:17]
433 | Reserved | 5: 3 | 3 | 1 | 1 | Reserved |  | OTPSTRAP_EXT3/SCU1_030[21:19]
433 | Reserved | 6 | 1 | 1 | 1 | Reserved |  | OTPSTRAP_EXT3/SCU1_030[22]
433 | Boot_SPI_Freq | 8: 7 | 2 | 1 | 1 | Boot SPI Frequency Selection 2b'00: 12.5MHz (by default) 2b'01: 25MHz 2b'10: 40MHz 2b'11: 50MHz | After power-on or reset, the FWSPI clock frequency defaults to 12.5 MHz for booting purposes. This field allows system developers to configure the FWSPI clock frequency used during the boot stage only and does not affect the FWSPI clock after the system has booted. | OTPSTRAP_EXT3/SCU1_030[24:23]
433 | Check_Flash_Access | 9 | 1 | 1 | 1 | check flash is ready for accessing 0: disable 1: enable | When this bit is enabled, the BMC will verify the existence of the FWSPI flash before attempting to read the boot image. The BMC checks for flash presence by reading the SFDP (Serial Flash Discoverable Parameters) magic number, which is a standard identifier supported by common SPI NOR flash devices. If the flash device is not detected, the BMC will wait for up to 7 seconds before proceeding, allowing time for the flash to become available and avoiding premature boot failures. | OTPSTRAP_EXT3/SCU1_030[25]
433 | ABR_dis_B | 10 | 1 | 1 | 1 | disable B if ABR enabled 0: enable 1: disable |  | OTPSTRAP_EXT3/SCU1_030[26]
433 | ABR_RECOVERY_DIS | 11 | 1 | 1 | 1 | disable recovery mode after ABR 0: enable 1: disable | When ABR is enabled, by default on AST2700, if the BMC fails to boot from part A, it will attempt to boot from part B after WDTA timeout. If part B also fails to boot, the BMC will enter recovery mode after another WDTA timeout. The default boot sequence is: "Part A → Part B → Recovery". When ABR_RECOVERY_DIS is set, the recovery behavior is disabled, and the boot sequence becomes: "Part A → Part B → Part A → Part B → …" | OTPSTRAP_EXT3/SCU1_030[27]
433 | FMC_ABR_CS_SWAP_DIS | 12 | 1 | 1 | 1 | Disable CS swap after dual flash ABR is triggerred 0: enable 1: disable | This bit is not recommended to be enabled on AST2700 A1 and A2 and is provided only as a backup solution for the dual-flash ABR mechanism. By default, when the dual-flash ABR mechanism is triggered, the BMC hardware will automatically swap the address space of FWSPI CS0 and CS1 to select the backup flash. When this bit is set, the hardware will not perform the CS0/CS1 address space swap, and the dual-flash ABR mechanism relies on software handling instead. | OTPSTRAP_EXT3/SCU1_030[28]
433 | FMC_ABR_MODE | 13 | 1 | 1 | 1 | FMC abr mode 0: dual flash ABR 1: single flash ABR | This bit is used to select the ABR operating mode. - When dual-flash ABR mode is selected, this bit must be cleared. - When single-flash ABR mode is selected, this bit must be set. | OTPSTRAP_EXT3/SCU1_030[29]
433 | Reserved | 15:14 | 2 | 1 | 1 | Reserved |  | OTPSTRAP_EXT3/SCU1_030[31:30]
434 | Reserved | 2: 0 | 3 | 1 | 1 | Reserved |  | OTPSTRAP_EXT4/SCU1_A00[2:0]
434 | Reserved | 3 | 1 | 1 | 1 | Reserved |  | OTPSTRAP_EXT4/SCU1_A00[3]
434 | Reserved | 5: 4 | 2 | 1 | 1 | Reserved |  | OTPSTRAP_EXT4/SCU1_A00[5:4]
434 | Node0_SIODecSel | 6 | 1 | 1 | 1 | Selection of SIO decode address 0: 0x2E. 1: 0x4E |  | OTPSTRAP_EXT4/SCU1_A00[6]
434 | Node0_Dis_SIODec | 7 | 1 | 1 | 1 | Disable SIO Decoding |  | OTPSTRAP_EXT4/SCU1_A00[7]
434 | Node0_En_ACPI | 8 | 1 | 1 | 1 | Enable ACPI |  | OTPSTRAP_EXT4/SCU1_A00[8]
434 | Node0_En_LPC | 9 | 1 | 1 | 1 | Enable LPC |  | OTPSTRAP_EXT4/SCU1_A00[9]
434 | Node0_En_eDAF | 10 | 1 | 1 | 1 | Enable eDAF Only takes effect for eSPI mode |  | OTPSTRAP_EXT4/SCU1_A00[10]
434 | Node0_En_eRTC | 11 | 1 | 1 | 1 | Enable eSPI RTC |  | OTPSTRAP_EXT4/SCU1_A00[11]
434 | Reserved | 15: 12 | 4 | 1 | 1 | Reserved |  | OTPSTRAP_EXT4/SCU1_A00[15:12]
435 | Reserved | 15: 0 | 16 | 2 | 1 | Reserved |  | OTPSTRAP_EXT5/NA
436 | Reserved | 0 | 1 | 1 | 1 | Reserved |  | OTPSTRAP_EXT6/NA
436 | Reserved | 1 | 1 | 1 | 1 | Reserved |  | OTPSTRAP_EXT6/NA
436 | Reserved | 2 | 1 | 1 | 1 | Reserved |  | OTPSTRAP_EXT6/NA
436 | Reserved | 3 | 1 | 1 | 1 | Reserved |  | OTPSTRAP_EXT6/NA
436 | VRSize | 4 | 1 | 1 | 1 | Node0: Size of VGA RAM 0: 32MB 1: 64MB (DRAMC100[0]) |  | OTPSTRAP_EXT6/NA
436 | Reserved | 5 | 1 | 1 | 1 | Reserved |  | OTPSTRAP_EXT6/NA
436 | Reserved | 6 | 1 | 1 | 1 | Reserved |  | OTPSTRAP_EXT6/NA
436 | En_PCIeVGA0 | 7 | 1 | 1 | 1 | Enable PCIe VGA0 |  | OTPSTRAP_EXT6/SCU0_A70[0]
436 | En_PCIeIPMI0 | 8 | 1 | 1 | 1 | Enable PCIe IPMI0 |  | OTPSTRAP_EXT6/SCU0_A70[1]
436 | En_PCIeEHCI0 | 9 | 1 | 1 | 1 | Enable PCIe EHCI0 |  | OTPSTRAP_EXT6/SCU0_A70[2]
436 | En_PCIeXHCI0 | 10 | 1 | 1 | 1 | Enable PCIe XHCI0 |  | OTPSTRAP_EXT6/SCU0_A70[3]
436 | En_PCIeVGA1 | 11 | 1 | 1 | 1 | Enable PCIe VGA1 |  | OTPSTRAP_EXT6/SCU0_AF0[0]
436 | En_PCIeIPMI1 | 12 | 1 | 1 | 1 | Enable PCIe IPMI1 |  | OTPSTRAP_EXT6/SCU0_AF0[1]
436 | En_PCIeEHCI1 | 13 | 1 | 1 | 1 | Enable PCIe EHCI1 |  | OTPSTRAP_EXT6/SCU0_AF0[2]
436 | En_PCIeXHCI1 | 14 | 1 | 1 | 1 | Enable PCIe XHCI1 |  | OTPSTRAP_EXT6/SCU0_AF0[3]
436 | Reserved | 15 | 1 | 1 | 1 | Reserved |  | OTPSTRAP_EXT6/NA
437 | Reserved | 15: 0 | 16 | 2 | 1 | Reserved |  | OTPSTRAP_EXT7/NA
438 | otpstrap_ext0_valid | 15: 0 | 16 | 2 | 1 | OTPSTRAP_EXT source valid 0: SCU result keep as is 1: SCU result always sel from OTPSTRAP_EXT
439 | otpstrap_ext1_valid | 15: 0 | 16 | 2 | 1 | OTPSTRAP_EXT source valid 0: SCU result keep as is 1: SCU result always sel from OTPSTRAP_EXT
43A | otpstrap_ext2_valid | 15: 0 | 16 | 2 | 1 | OTPSTRAP_EXT source valid 0: SCU result keep as is 1: SCU result always sel from OTPSTRAP_EXT
43B | otpstrap_ext3_valid | 15: 0 | 16 | 2 | 1 | OTPSTRAP_EXT source valid 0: SCU result keep as is 1: SCU result always sel from OTPSTRAP_EXT
43C | otpstrap_ext4_valid | 15: 0 | 16 | 2 | 1 | OTPSTRAP_EXT source valid 0: SCU result keep as is 1: SCU result always sel from OTPSTRAP_EXT
43D | otpstrap_ext5_valid | 15: 0 | 16 | 2 | 1 | OTPSTRAP_EXT source valid 0: SCU result keep as is 1: SCU result always sel from OTPSTRAP_EXT
43E | otpstrap_ext6_valid | 15: 0 | 16 | 2 | 1 | OTPSTRAP_EXT source valid 0: SCU result keep as is 1: SCU result always sel from OTPSTRAP_EXT
43F | otpstrap_ext7_valid | 15: 0 | 16 | 2 | 1 | OTPSTRAP_EXT source valid 0: SCU result keep as is 1: SCU result always sel from OTPSTRAP_EXT
440 | Sum |  | 256 | 32 | 16

## OTPUSR
Start address (word) | Name | Bit | Size (bit) | Size (byte) | Size (word) | Description | Note
440 | Reserved for usr0 | 5119: 0 | 5120 | 640 | 320 | Reserved for customers (OEM/ODM)
580 | Reserved for usr1 | 5119: 0 | 5120 | 640 | 320 | Reserved for customers (OEM/ODM)
6C0 | ROM patch | 37887: 0 | 37888 | 4736 | 2368 | Used for ROM patch code. (usr2 & usr3)
1000 | Sum |  | 48128 | 6016 | 3008
BC0 | Actual |  | 48128 | 6016 | 3008

## OTPSEC
Start address (word) | Name | Bit | Size (bit) | Size (byte) | Size (word) | Description | Note
1000 | Owner Key Hash 0 header | 31: 0 | 32 | 4 | 2 | Header used to describe the key type, offset, etc. | Key header
1002 | Owner Key Hash 1 header | 31: 0 | 32 | 4 | 2 | Header used to describe the key type, offset, etc. | Key header
1004 | Owner Key Hash 2 header | 31: 0 | 32 | 4 | 2 | Header used to describe the key type, offset, etc. | Key header
1006 | Owner Key Hash 3 header | 31: 0 | 32 | 4 | 2 | Header used to describe the key type, offset, etc. | Key header
1008 | Owner Key Hash 4 header | 31: 0 | 32 | 4 | 2 | Header used to describe the key type, offset, etc. | Key header
100A | Owner Key Hash 5 header | 31: 0 | 32 | 4 | 2 | Header used to describe the key type, offset, etc. | Key header
100C | Owner Key Hash 6 header | 31: 0 | 32 | 4 | 2 | Header used to describe the key type, offset, etc. | Key header
100E | Owner Key Hash 7 header | 31: 0 | 32 | 4 | 2 | Header used to describe the key type, offset, etc. | Key header
1010 | Owner Key Hash 8 header | 31: 0 | 32 | 4 | 2 | Header used to describe the key type, offset, etc. | Key header
1012 | Owner Key Hash 9 header | 31: 0 | 32 | 4 | 2 | Header used to describe the key type, offset, etc. | Key header
1014 | Owner Key Hash 10 header | 31: 0 | 32 | 4 | 2 | Header used to describe the key type, offset, etc. | Key header
1016 | Owner Key Hash 11 header | 31: 0 | 32 | 4 | 2 | Header used to describe the key type, offset, etc. | Key header
1018 | Owner Key Hash 12 header | 31: 0 | 32 | 4 | 2 | Header used to describe the key type, offset, etc. | Key header
101A | Owner Key Hash 13 header | 31: 0 | 32 | 4 | 2 | Header used to describe the key type, offset, etc. | Key header
101C | Owner Key Hash 14 header | 31: 0 | 32 | 4 | 2 | Header used to describe the key type, offset, etc. | Key header
101E | Owner Key Hash 15 header | 31: 0 | 32 | 4 | 2 | Header used to describe the key type, offset, etc. | Key header
1020 | Vault Key 0 header | 31: 0 | 32 | 4 | 2 | Header used to describe the key type, offset, etc. | Key header
1022 | Vault Key 1 header | 31: 0 | 32 | 4 | 2 | Header used to describe the key type, offset, etc. | Key header
1024 | Vault Key 2 header | 31: 0 | 32 | 4 | 2 | Header used to describe the key type, offset, etc. | Key header
1026 | Vault Key 3 header | 31: 0 | 32 | 4 | 2 | Header used to describe the key type, offset, etc. | Key header
1028 | Reserved (60) | 1919: 0 | 1920 | 240 | 120 | Reserved | Key header
10A0 | Owner Key Hash 0 | 383: 0 | 384 | 48 | 24 | Caliptra fuse: OWNER PK HASH | Key Body
10B8 | Owner Key Hash 1 | 383: 0 | 384 | 48 | 24 | Caliptra fuse: OWNER PK HASH | Key Body
10D0 | Owner Key Hash 2 | 383: 0 | 384 | 48 | 24 | Caliptra fuse: OWNER PK HASH | Key Body
10E8 | Owner Key Hash 3 | 383: 0 | 384 | 48 | 24 | Caliptra fuse: OWNER PK HASH | Key Body
1100 | Owner Key Hash 4 | 383: 0 | 384 | 48 | 24 | Caliptra fuse: OWNER PK HASH | Key Body
1118 | Owner Key Hash 5 | 383: 0 | 384 | 48 | 24 | Caliptra fuse: OWNER PK HASH | Key Body
1130 | Owner Key Hash 6 | 383: 0 | 384 | 48 | 24 | Caliptra fuse: OWNER PK HASH | Key Body
1148 | Owner Key Hash 7 | 383: 0 | 384 | 48 | 24 | Caliptra fuse: OWNER PK HASH | Key Body
1160 | Owner Key Hash 8 | 383: 0 | 384 | 48 | 24 | Caliptra fuse: OWNER PK HASH | Key Body
1178 | Owner Key Hash 9 | 383: 0 | 384 | 48 | 24 | Caliptra fuse: OWNER PK HASH | Key Body
1190 | Owner Key Hash 10 | 383: 0 | 384 | 48 | 24 | Caliptra fuse: OWNER PK HASH | Key Body
11A8 | Owner Key Hash 11 | 383: 0 | 384 | 48 | 24 | Caliptra fuse: OWNER PK HASH | Key Body
11C0 | Owner Key Hash 12 | 383: 0 | 384 | 48 | 24 | Caliptra fuse: OWNER PK HASH | Key Body
11D8 | Owner Key Hash 13 | 383: 0 | 384 | 48 | 24 | Caliptra fuse: OWNER PK HASH | Key Body
11F0 | Owner Key Hash 14 | 383: 0 | 384 | 48 | 24 | Caliptra fuse: OWNER PK HASH | Key Body
1208 | Owner Key Hash 15 | 383: 0 | 384 | 48 | 24 | Caliptra fuse: OWNER PK HASH | Key Body
1220 | Vault Key 0 | 255: 0 | 256 | 32 | 16 | Secure vault key is dedicated to encryption/decryption. | Key Body
1230 | Vault Key 1 | 255: 0 | 256 | 32 | 16 | Secure vault key is dedicated to encryption/decryption. | Key Body
1240 | Vault Key 2 | 255: 0 | 256 | 32 | 16 | Secure vault key is dedicated to encryption/decryption. | Key Body
1250 | Vault Key 3 | 255: 0 | 256 | 32 | 16 | Secure vault key is dedicated to encryption/decryption. | Key Body
1260 | Reserved | 39423: 0 | 39424 | 4928 | 2464 | Reserved | Key Body
1C00 | Sum |  | 49152 | 6144 | 3072

## OTPCAL
Start address (word) | Name | Bit | Size (bit) | Size (byte) | Size (word) | Description | Note
1C00 | Enable LMS verify | 0 | 1 | 1 | 1 | Caliptra fuse: LMS VERIFY Verify Caliptra firmware images with both ECDSA and LMS | Secure Boot
1C00 | Reserved | 15: 1 | 15 | 2 | 1 | reserved
1C01 | Anti-rollback disable | 0 | 1 | 1 | 1 | Caliptra fuse: ANTI-ROLLBACK DISABLE Disable anti-rollback support from Caliptra | Anti-Rollback
1C01 | Reserved | 15: 1 | 15 | 2 | 1 | reserved
1C02 | Field Entropy | 255: 0 | 256 | 32 | 16 | Caliptra fuse: FIELD ENTROPY Owner secret to hedge against UDS disclosure in the supply chain | DICE
1C12 | Manufacture Key Hash | 383: 0 | 384 | 48 | 24 | Caliptra fuse: KEY MANIFEST PK HASH Manufacture/Vendor key hash Single-HSM: 428d18b0b49192c0163b4e0b2e231d20eef3ae37f8046c09 a31911e3f6875a9a287342c58c7f8d68b69fafe1dd27b2dc Dual-HSM: ddd4b37b7773fb84c5fabf2ce55f6035b64190f9ae4cc3c1 0b385b81f11b1aebd813ae0f6e8be8f0c2c3575ea0bbd9fd | Secure Boot
1C2A | IDEVID Cert attr | 767: 0 | 768 | 96 | 48 | Caliptra fuse: IDEVID CERT IDEVID ATTR The information for generating IDEVID CSR DW 0: X509 key ID algorithm 0: SHA1 1: SHA256 2: SHA384 3: Fuse → already programmed DW 1/2/3/4/5, not runtime gen DW 1/2/3/4/5: Subject Key ID DW 6: ueid_type (0x1: random) DW 7/8/9/10: Unique endpoint ID (Manufacture Serial number) | DICE
1C5A | IDEVID manuf HSM identifier | 127: 0 | 128 | 16 | 8 | Caliptra fuse: IDEVID MANUF HSM IDENTIFIER Vendor IDevID provisioner CA identifiers | DICE
1C62 | IDEVID TBS | 8191: 0 | 8192 | 1024 | 512 | to-be-signed (TBS) payload. The TBS is the certificate template already patched with the IDevID public key, Subject Key Identifier, serial number, and any extensions that are unique to the device that the vendor may have included. Maximum size is 916 bytes according to mailbox command | DICE
1E62 | IDEVID Cert Signature | 767: 0 | 768 | 96 | 48 | IDEVID Certificate Signature R & S | DICE
1E92 | Reserved | 3807: 0 | 3808 | 476 | 238 | reserved
1F80 | Sum |  | 14336 | 1792 | 896
380 | Actual |  | 14336 | 1792 | 896
1F80 | PUF

## OTPPUF
Start address (word) | Name | Bit | Size (bit) | Size (byte) | Size (word) | Description | Note
1F80 | sw_puf | 511: 0 | 512 | 64 | 32 | Reserved for customers
1FA0 | hw_puf | 255: 0 | 256 | 32 | 16 | Caliptra OBF Key (HW auto load) | DICE
1FB0 | hw_puf | 383: 0 | 384 | 48 | 24 | Caliptra UDS Seed | DICE
1FC8 | hw_puf | 255: 0 | 256 | 32 | 16 | Reserved for SCU1_7E0 | DICE
1FD8 | hw_puf | 255: 0 | 256 | 32 | 16 | Secret vault key | Secure Vault
1FE8 | hw_puf | 383: 0 | 384 | 48 | 24 | Reserved
2000 | Sum |  | 2048 | 256 | 128
80 | Actual |  | 2048 | 256 | 128

## Version History
Version Update History
Version | Updates | Note
v2p3 | 1. Added OTPCFG0[8] retire_mechanism_option to support different key retirement policies. 2. Removed the SoC FMC Hardware SVN field from the OTPRBP region. 3. Updated the reserved field allocation in the OTPRBP region.
v2p4 | 1. Removed OTPCFG2[14] dis_cptra_owner_key_retry; OTPCFG2[15:14] is now reserved. 2. Changed OTPUSR2 (0x6C0–0x7FF) from customer-reserved space to a ROM patch region, expanding the ROM patch range to 0x6C0–0xFFF. 3. Added the following fields to ASPEED provisioning: a. OTPCFG0[13] dis_otp_bist b. OTPCFG6[0] otp_patch_vld 2, OTPCFG6[10:1] OTP Patch Code location 2 c. OTPCFG7[9:0] OTP Patch Size 2 d. OTPCFG11[5] wr_protect_otp_usr2 e. OTPUSR2 ROM patch region 4. Removed the following fields from ASPEED provisioning: a. OTPCFG26[0] otp_patch_vld 4, OTPCFG26[10:1] OTP Patch Code location 4 b. OTPCFG27[9:0] OTP Patch Size 4 c. OTPCFG28[0] otp_patch_vld 5, OTPCFG28[10:1] OTP Patch Code location 5 d. OTPCFG29[9:0] OTP Patch Size 5 5. Corrected the OTPRBP Reserved[15:4] start address from 0x3F3 to 0x3F2. 6. Added the Single-HSM and Dual-HSM manufacturing key hash reference values in the OTPCAL region. 7. Added the Version History worksheet. 8. Corrected typographical errors caused by an unintended replacement of "to" with "of" across multiple worksheets. 9. Added the missing OTPCAL Reserved fields at 0x1C00[15:1] and 0x1C01[15:1]. 10. Corrected the Caliptra Runtime Hardware SVN policy description from "FMC SVN >= HW FMC SVN" to "RUNTIME SVN >= HW RUNTIME SVN". 11. Corrected the following OTPSTRAP_EXT bit field definitions: a. OTPSTRAP_EXT1 udbg_to_sel from 11:10:00 to 11:10. b. OTPSTRAP_EXT7 Reserved from bit 15 to bits 15:0.