## OTP
Pin Strap
Width | Name | Description |  | HW/SW-ROM produce | SW-ROM used | HW Pin
1 | DisCPU | Disable CPU running. |  | HW (always gated? Yes) | SW-ROM | TXD5 | v
1 | En_SecBoot | Enable Secure Boot |  | HW write SCU | SW-ROM | FWSPIMOSI | v
1 | En_Recovery | Enable Recovery Mode | Check OTPSTRAP[27] for recovery mode selection | HW write SCU | SW-ROM | GPIOQ3 | v
1 | LTPI_Mode | 0: AST2700. 1: AST1700 |  | HW write SCU | SW-ROM | GPIOP1 | v
1 | LTPI_Num | 0: Only 1 AST1700. 1: 2 AST1700 (Only valid with AST1700) |  | HW write SCU | SW-ROM | GPIOP2 | v
1 | LTPI_Idx | 0: First AST1700. 1: Second AST1700. (Only valid with AST1700) | For IO_INTC | HW write SCU | SW-ROM | GPIOP3 | v
1 | SCM_Mode | 1: DC-SCM board. | For enable LTPI initialization in ROM | HW write SCU | SW-ROM | SPI1CK | v
1 | En_GPIOPT | Enable GPIO pass-through |  | HW write SCU |  | SPI0CK | v
1 | En_EMCS | Enable CS passthrough | OTP Dis_EMCS > Pin En_EMCS | HW write SCU |  | GPIOAA0 | ?
1 | Low Secure | Enable Low Secure Mode |  | HW write SCU | SW-ROM | SPI0MOSI | v
1 | eSPI/LPC | Enable Node 0/1 eSPI/LPC Mode |  | HW write SCU |  | GPIOAA5 | V
| HeartBeat LED | 0: Enable 1: Disable |  | HW write SCU |  | GPIOE6 | v
1 | Boot Media Select | Select Boot Media | Select Boot Media 0 : boot from FWSPI 1 : boot from eMMC/UFS (Check OTPSTRAP[24], SCUIO010[23]) | HW write SCU | SW-ROM | FWSPICK | v
| ACPI_0 |  |  |  |  | GPIOG2 | v
| ACPI_1 |  |  |  |  | GPION2 | v
1 | SecBoot_Sts | Secure Boot status | 0: secure boot pass 1: secure boot failed |  | Y | GPIOQ1
藍色 For A1 new feature
| PINSTRAP | OTPSTRAP | OTPFLASHSTRAP | PINSTRAP+OTPSTRAP | PINSTRAP+OTPFLASHSTRAP
CPU die Pin/OTP/Flash Strap
Width | Name | Description |  | HW/SW-ROM/RAM program | Effect event | AST2700 SCU | OTP | A0 History | TRAP PIN
1 | DisCPU | Disable CPU running. | HW disable CA35, ROM will disable bootmcu | HW write SCU | HW will effect by scu | SCU010[0] | NA |  | TXD4
1 | BootSPI | Boot from CPU die SPI | 0: Boot from IO die SPI 1: Boot from CPU die SPI | HW write SCU | HW will effect by scu | SCU010[1] | OTPSTRAP[1] |  | SLUIP0
2 | HPLLFreq | HPLL default frequency | 00: 2.0GHz, 01: 1.9GHz, 10: 1.8GHz, 11: 1.7GHz | HW write SCU | HW will effect by scu | SCU010[3:2] | OTPSTRAP[3:2] |  | {SLUIP2, SLUIP1}
1 | CPUHPLL | CPU clock PLL | 0: MPLL, 1: HPLL | HW write SCU | HW will effect by scu | SCU010[4] | OTPSTRAP[4] |  | SLUIP3
2 | HCLKSel | AXI/AHB clock selection | 0x: 400MHz, 10: 266MHz, 11: 200MHz when HCLKPLL=0 0x: 500MHz, 10: 333MHz, 11: 250MHz when HCLKPLL=1 | HW write SCU | HW will effect by scu | SCU010[6:5] | OTPSTRAP[6:5] |  | {SLUIP5, SLUIP4}
1 | HCLKHPLL | AXI/AHB clock PLL | 0: MPLL, 1: HPLL | HW write SCU | HW will effect by scu | SCU010[7] | OTPSTRAP[7] |  | SLIDWN0
1 | DisDebug | Disable Debug Interfaces for CPU die | all debug interface SCU0C8 | HW write SCU | HW will effect by scu | SCU010[8] | OTPSTRAP[8] |  | SLIDWN1
1 | TSPRsntSel | TSP reset pin selection | 0: SSPRSTN, 1: GPIO18E0 | HW write SCU | HW will effect by scu | SCU010[9] | OTPSTRAP[9] |  | SLIDWN2
1 | VGALinearSize[0] | VGA linear memory size | SW-ROM write to DRAMC100[0] | HW write SCU | HW will effect by scu | SCU010[10] | OTPSTRAP[10] |  | SLIDWN3
1 | VGALinearSize[1] | VGA linear memory size | SW-ROM write to DRAMC100[0] | HW write SCU | HW will effect by scu | SCU010[11] | OTPSTRAP[11] |  | SLIDWN4
1 | DisSSP | Disable SSP running. |  | HW write SCU | HW will effect by scu | SCU010[12] | OTPSTRAP[12] |  | SLIDWN5
1 | DisTSP | Disable TSP running. |  | HW write SCU | HW will effect by scu | SCU010[13] | OTPSTRAP[13] |  | SLIVSD0
1 | En_UFS_Secure | Enable UFS secure mode | Enable UFS secure mode | HW write SCU | HW will effect by scu | SCU010[14] | OTPSTRAP[14] |  | SLIVSD1
1 | Reserved |  |  |  |  | SCU010[15] | OTPSTRAP[15]
1 | DisARMICE | Disable ARM ICE | Disable ARM ICE invasive debug | SW-ROM write SCU | HW will effect by scu | SCU010[16] | OTPFLASHSTRAP[16]
1 | Reserved |  |  |  |  | SCU010[17] | OTPFLASHSTRAP[17] | EN_OpROM
1 | VGA_CC | VGA0/1 Class Code | 0: Class Code of VGA device, 1: Class code for video device | SW-ROM write SCU | HW will effect by scu | SCU010[18] | OTPFLASHSTRAP[18]
1 | ufs_clk_sel | UFS reference clock selection | 0: Internal clk 1: External clk (OSC) | SW-ROM write SCU | HW will effect by scu | SCU010[19] | OTPFLASHSTRAP[19]
1 | BooteMMCSpeed | eMMC Boot Speed | 0: low speed(25Mhz) 1: 50Mhz | SW-ROM write SCU | HW will effect by scu | SCU010[20] | OTPFLASHSTRAP[20]
1 | Disable_XHCI | Disable XHCI0/1 |  | SW-ROM write SCU | HW will effect by scu | SCU010[21] | OTPFLASHSTRAP[21]
1 | DisARMICE_TZ | Disable ARM ICE in Trust World | Disable ICE in Trust World | SW-ROM write SCU | HW will effect by scu | SCU010[22] | OTPFLASHSTRAP[22]
1 | Reserved |  |  |  |  | SCU010[23] | OTPFLASHSTRAP[23]
1 | Reserved |  |  |  |  | SCU010[24] | OTPFLASHSTRAP[24]
1 | Dis_WDTfull | Disable WDT reset full |  | SW-ROM write SCU | HW will effect by scu | SCU010[25] | OTPFLASHSTRAP[25]
2 | udbg_to_sel | Uart Debug timeout selection | default: unlimited need to sync CPU-die reg | SW-ROM write SCU | HW will effect by scu | SCU010[27:26] | OTPFLASHSTRAP[27:26]
1 | DAC_Src | DAC's source selection | 0: PCIE VGA0 1: PCIE VGA1 | SW-ROM write SCU | HW will effect by scu | SCU010[28] | OTPFLASHSTRAP[28]
1 | DP_Src | DisplayPort's source selection | 0: PCIE VGA0 1: PCIE VGA1 | SW-ROM write SCU | HW will effect by scu | SCU010[29] | OTPFLASHSTRAP[29]
1 | Dis_RVAS | Disable RVAS0/1 |  | SW-ROM write SCU | HW will effect by scu | SCU010[30] | OTPFLASHSTRAP[30]
1 | Reserved |  |  |  |  | SCU010[31] | OTPFLASHSTRAP[31]
32
1 | Reserved |  |  |  |  | N/A | OTPFLASHSTRAP[96] | A0 no support
1 | Reserved |  |  |  |  | N/A | OTPFLASHSTRAP[97] | A0 no support
1 | Reserved |  |  |  |  | N/A | OTPFLASHSTRAP[98] | E2M, EN_OpROM
1 | Reserved |  |  |  |  | N/A | OTPFLASHSTRAP[99] | E2M, EN_OpROM
1 | VRSize | Node0 : Size of VGA RAM | 0: 32MB, 1:64MB (DRAMC100[0]) | SW-ROM write DDR Controller | HW will effect by DRAMC | N/A | OTPFLASHSTRAP[100] | A0 no support SCU (A1 need add)
1 | Reserved |  |  |  |  | N/A | OTPFLASHSTRAP[101] | A0 no support
1 | Reserved |  |  |  |  | N/A | OTPFLASHSTRAP[102] | A0 no support
1 | En_PCIeVGA0 | Enable PCIe VGA0 |  | SW-RAM write SCU | HW will effect by scu | SCUA70[0] | OTPFLASHSTRAP[103]
1 | En_PCIeIPMI0 | Enable PCIe IPMI0 |  | SW-RAM write SCU | HW will effect by scu | SCUA70[1] | OTPFLASHSTRAP[104]
1 | En_PCIeEHCI0 | Enable PCIe EHCI0 |  | SW-RAM write SCU | HW will effect by scu | SCUA70[2] | OTPFLASHSTRAP[105]
1 | En_PCIeXHCI0 | Enable PCIe XHCI0 |  | SW-RAM write SCU | HW will effect by scu | SCUA70[3] | OTPFLASHSTRAP[106]
1 | En_PCIeVGA1 | Enable PCIe VGA1 |  | SW-RAM write SCU | HW will effect by scu | SCUAF0[0] | OTPFLASHSTRAP[107]
1 | En_PCIeIPMI1 | Enable PCIe IPMI1 |  | SW-RAM write SCU | HW will effect by scu | SCUAF0[1] | OTPFLASHSTRAP[108]
1 | En_PCIeEHCI1 | Enable PCIe EHCI1 |  | SW-RAM write SCU | HW will effect by scu | SCUAF0[2] | OTPFLASHSTRAP[109]
1 | En_PCIeXHCI1 | Enable PCIe XHCI1 |  | SW-RAM write SCU | HW will effect by scu | SCUAF0[3] | OTPFLASHSTRAP[110]
17 | Reserved |  |  |  |  | N/A | OTPFLASHSTRAP[127:111]
32
IO die Pin/OTP/Flash Strap
Width | Name | Description |  | HW/SW-ROM/RAM program | Effect event | AST2700 SCU | OTPStrap | A0 History | TRAP PIN
1 | LTPI_Mode | 0: AST2700. 1: AST1700 | 0: only ROM-effect 1: HW effect, AST1700 only check LTPI related hw pin strap. | HW write SCU | SW-ROM-effect/HW effect by scu | SCUIO010[0] |  |  | GPIOP1
1 | LTPI_Num LTPI1_En, if AST2700 | 0: Only 1 AST1700. 1: 2 AST1700 (Only valid with AST1700) AST2700: 0: Disable LTPI1 1: Enable LTPI1. Prerequisites: LTPI0_En==1 | AST2700: if (LTPI0_En==0 && LTPI1_En==0), then the internal signal SCM_Mode = 0 | HW write SCU | SW-ROM-effect | SCUIO010[1] |  | LTPI_Num | GPIOP2
1 | LTPI_Idx, if AST1700 | AST1700: 0: First AST1700 1: Second AST1700. | AST1700: HW effect, INTC routing | HW write SCU | HW effect by scu | SCUIO010[2] |  |  | GPIOP3
1 | SCM_Mode LTPI0_En | 1: DC-SCM board. AST2700: 0: Disable LTPI0 1: Enable LTPI0 | For enable LTPI initialization in ROM To specify whether LTPI0 is enabled on AST2700. AST1700 ignores this bit, as it always enables LTPI0 initialization in ROM | HW write SCU | SW-ROM-effect | SCUIO010[3] |  | SCM_Mode | SPI1CK
1 | En_Recovery | Enable Recovery Mode | Check OTPSTRAP[27] for recovery mode selection | HW write SCU | SW-ROM-effect | SCUIO010[4] |  |  | GPIOF6 (A0: GPIO
1 | En_SecBoot | Enable Secure Boot |  | HW write SCU | SW-ROM-effect | SCUIO010[5] | OTPSTRAP[16] |  | FWSPIMOSI
1 | En_GPIOPT | Enable GPIO pass-through |  | HW write SCU | HW will effect by scu | SCUIO010[6] |  |  | SPI0CK
1 | Reserved |  |  | HW write SCU |  | SCUIO010[7] |  | En_EMCS | GPIOF5
1 | Low Secure | Enable Low Secure Mode | HW no effect ROM decide which debug ctrl should be enabled. (SCU0C8) Ex: If low secure = 1, enable uart debug else, all SCU0-0C8/SCU1-0C8 = 0xffffffff (disabled) | HW write SCU | SW-ROM-effect | SCUIO010[8] |  |  | SPI0MOSI
1 | Dis_HBLED | Disable HeartBeat LED | 0: Enable 1: Disable | HW write SCU | HW will effect by scu | SCUIO010[9] |  |  | GPIOE6
1 | DDRsel | DDR selection | 0: DDR5 1: DDR4 | HW write SCU | SW-ROM-effect | SCUIO010[10] |  | HeartBeat LED | GPIOG0
1 | Boot Media Select | Select Boot Media | Select Boot Media 0 : boot from FWSPI 1 : boot from eMMC/UFS (Check OTPSTRAP[24], SCUIO010[23]) | HW write SCU | SW-ROM-effect | SCUIO010[11] |  |  | FWSPICK
1 | ACPI_0 | Enable ACPI node 0 | HPM power related status to either AST2700 or AST1700 (HW strap + Host configuration status) 0: Disable 1: Enable | HW write SCU | HW will effect by scu | SCUIO010[12]\SCUIOA00[8] |  |  | GPIOG2
1 | ACPI_1 | Enable ACPI node 1 | 0: Disable 1: Enable | HW write SCU | HW will effect by scu | SCUIO010[13]\SCUIOA00[24] |  |  | GPION2
1 | LTPI0_Drv_Strength0 |  | 4 level. Both AST2700 and AST1700 take effect. | HW write SCU | SW-ROM-effect | SCUIO010[14] |  |  | GPIOT6
1 | LTPI0_Drv_Strength1 |  |  | HW write SCU | SW-ROM-effect | SCUIO010[15] |  |  | GPIOU2
1 | DisDebug1 | Disable Debug Interfaces for IO die | all debug interface SCUIO0C8 | HW write SCU | HW will effect by scu | SCUIO010[16] | OTPSTRAP[17]
1 | Dis_WDTfull | Disable WDT reset full |  | HW write SCU | HW will effect by scu | SCUIO010[17] | OTPSTRAP[18]
1 | Dis_UartDbg | Disable Uart Debug | Disable Uart Debug. Highest priority func = SCU1-0C8[1] ¦ SCU1-010[16] ¦ SCU1-010[18] CPU die needs? func = SCU0-0C8[1] ¦ SCU0-010[8] | HW write SCU | HW will effect by scu | SCUIO010[18] | OTPSTRAP[19]
1 | UartDbgSel | Selection of IO for Uart Debug | 0: IO13 1: IO1 | HW write SCU | HW will effect by scu | SCUIO010[19] | OTPSTRAP[20]
1 | Dis_CptraJTag | Disable JTAG of Caliptra permanently |  | HW write SCU | HW will effect by scu | SCUIO010[20] | OTPSTRAP[21]
1 | Dis_hash_verify | Disable SoC FMC hash verify | 0: enable 1: disable | HW write SCU | SW-ROM-effect | SCUIO010[21] | OTPSTRAP[22]
1 | Dis_ROM | Disable BootMCU ROM & jump to I_FMC |  | HW write SCU | SW-ROM-effect | SCUIO010[22] | OTPSTRAP[23]
1 | eMMC_UFS_Boot | Boot from eMMC or UFS selection | 0: eMMC 1: UFS | HW write SCU | SW-ROM-effect | SCUIO010[23] | OTPSTRAP[24] | A0 no support (A1 need add)
1 | SPI_Flash_Wait_Ready | Allow BROM to wait SPI flash ready bit. | 0: disable 1: enable | HW write SCU | SW-ROM-effect | SCUIO010[24] | OTPSTRAP[25]
1 | SPI_Flash_4_Byte_Mode | Use 4-byte command to read flash. | 0: disable 1: enable | HW write SCU | SW-ROM-effect | SCUIO010[25] | OTPSTRAP[26]
2 | Recovery_mode_selection | Recovery from Uart or USB selection | 0: Uart. 1: USB 2: I2C 3: I3C | HW write SCU | SW-ROM-effect | SCUIO010[27:26] | OTPSTRAP[28:27]
2 | RecUSBSel | Boot from USB port selection | 0/1/2/3: Boot from USB port A/B/C/D | HW write SCU | SW-ROM-effect | SCUIO010[29:28] | OTPSTRAP[30:29]
1 | Dis_Cptra | Disable Caliptra booting | 0: enable 1: disable | HW write SCU | SW-ROM-effect | SCUIO010[30] | OTPSTRAP[31]
1 | Reserved |  |  |  |  | SCUIO010[31] | N/A
1 | ABR | boot storage ABR enable | 0: disable. 1: enable | SW-ROM write SCU | SW-ROM-effect | SCUIO030[0] | OTPFLASHSTRAP[32]
1 | ROM_Clear_SRAM | ROM clear SRAM | Clear heap/stack of stuffs in IO/CPU die SRAM 0: disable 1: enable | SW-ROM write SCU | SW-ROM-effect | SCUIO030[1] | OTPFLASHSTRAP[33]
5 | TPM_PCR_INDEX | TPM PCR index selection | from index 0 to index 23. | SW-ROM write SCU | SW-ROM-effect | SCUIO030[6:2] | OTPFLASHSTRAP[38:34]
2 | udbg_to_sel | Uart Debug timeout selection | default: unlimited need to sync CPU-die reg | SW-ROM write SCU | SW-ROM-effect | SCUIO030[8:7] | OTPFLASHSTRAP[40:39] | MediaRec
2 | Reserved |  |  |  |  | SCUIO030[10:9] | OTPFLASHSTRAP[42:41] | MediaRec
1 | En_Cptra_debug | Enable Caliptra debug state | 0: disable 1: enable | SW-ROM write SCU | SW-ROM-effect | SCUIO030[11] | OTPFLASHSTRAP[43] | Dis_Rec
1 | En_ROM_WDT | Enable ROM WDT | 0: disable 1: Enable | SW-ROM write SCU | SW-ROM-effect | SCUIO030[12] | OTPFLASHSTRAP[44] | Dis_Rec
3 | FWSPISize | Size of FW SPI Flash | 7: 512MB. 6: 256MB. 5: 128MB. 4: 64MB. 3: 32MB. 2: 16MB. 1: 8MB. 0: disable | SW-ROM write SCU | SW-ROM-effect | SCUIO030[15:13] | OTPFLASHSTRAP[47:45]
1 | En_FWSPIAux | Enable FWSPI auxiliary pins | FWSPIDQ2/FWSPIDQ3/FWSPIABR/FWSPIWP# | SW-ROM write SCU | HW will effect by scu | SCUIO030[16] | OTPFLASHSTRAP[48] | RAM code need check GPIO value
2 | FWSPI_CRTM | Size of FWSPI CRTM |  | SW-ROM write SCU | SW-ROM-effect | SCUIO030[18:17] | OTPFLASHSTRAP[50:49]
3 | Reserved |  |  | SW-ROM write SCU | SW-ROM-effect | SCUIO030[21:19] | OTPFLASHSTRAP[53:51] | LTPI_Max
1 | Reserved |  |  | SW-ROM write SCU | SW-ROM-effect | SCUIO030[22] | OTPFLASHSTRAP[54] | LTPI_IO_Type
2 | Boot_SPI_Freq | Boot SPI Frequency Selection | 2b'00: 12.5MHz (by default) 2b'01: 25MHz 2b'10: 40MHz 2b'11: 50MHz | SW-ROM write SCU | SW-ROM-effect | SCUIO030[24:23] | OTPFLASHSTRAP[56:55]
2 | SPI_TPM_HASH_Algo | SPI TPM HASH Algorithm | 2b'00: SHA256 (by default) 2b'01: SHA384 2b'10: SHA512 | SW-ROM write SCU | SW-ROM-effect | SCUIO030[26:25] | OTPFLASHSTRAP[58:57]
1 | SPI_TPM_PCR_EXT_EN | Enable TPM PCR extension | 0: disable. 1: enable. | SW-ROM write SCU | SW-ROM-effect | SCUIO030[27] | OTPFLASHSTRAP[59]
1 | FMC_ABR_CS_SWAP_DIS | Disable CS swap after dual flash ABR is triggerred. | 0: enable. 1: disable. | SW-ROM write SCU | SW-ROM-effect | SCUIO030[28] | OTPFLASHSTRAP[60]
1 | FMC_ABR_MODE | FMC abr mode | 0: dual flash ABR, 1: single flash ABR. | SW-ROM write SCU | SW-ROM-effect | SCUIO030[29] | OTPFLASHSTRAP[61]
2 | Reserved |  |  |  |  | SCUIO030[31:30] | OTPFLASHSTRAP[63:62]
3 | Node0_HostSPISize0 | Size of Host SPI Flash 0 | 7: 512MB. 6: 256MB. 5: 128MB. 4: 64MB. 3: 32MB. 2: 16MB. 1: 8MB. 0: disable | SW-ROM write SCU | SW-ROM-effect | SCUIOA00[2:0] | OTPFLASHSTRAP[66:64]
1 | Node0_En_HSPIAux | Enable Host SPI auxiliary pins | SPIDQ2/SPIDQ3/SPIABR/SPIWP# | SW-ROM write SCU | HW will effect by scu | SCUIOA00[3] | OTPFLASHSTRAP[67] | RAM code need check GPIO value
2 | Node0_HSPI0_CRTM | Size of Host SPI0 CRTM |  | SW-ROM write SCU | SW-ROM-effect | SCUIOA00[5:4] | OTPFLASHSTRAP[69:68]
1 | Node0_SIODecSel | Selection of SIO decode address | 0: 0x2E. 1: 0x4E. | SW-ROM write SCU | HW will effect by scu | SCUIOA00[6] | OTPFLASHSTRAP[70]
1 | Node0_Dis_SIODec | Disable SIO Decoding |  | SW-ROM write SCU | HW will effect by scu | SCUIOA00[7] | OTPFLASHSTRAP[71]
1 | Node0_En_ACPI | Enable ACPI |  | SW-ROM write SCU | HW will effect by scu | SCUIOA00[8] | OTPFLASHSTRAP[72]
1 | Node0_En_LPC | Enable LPC |  | SW-ROM write SCU | HW will effect by scu | SCUIOA00[9] | OTPFLASHSTRAP[73] |  | GPIOAA5
1 | Node0_En_eDAF | Enable eDAF | Only takes effect for eSPI mode. | SW-ROM write SCU | HW will effect by scu | SCUIOA00[10] | OTPFLASHSTRAP[74]
1 | Node0_En_eRTC | Enable eSPI RTC |  | SW-ROM write SCU | HW will effect by scu | SCUIOA00[11] | OTPFLASHSTRAP[75]
4 | Reserved |  |  |  |  | SCUIOA00[15:12] | OTPFLASHSTRAP[79:76]
3 | Node1_HostSPISize1 | Size of Host SPI Flash 1 | 7: 512MB. 6: 256MB. 5: 128MB. 4: 64MB. 3: 32MB. 2: 16MB. 1: 8MB. 0: disable | SW-ROM write SCU | HW no effect | SCUIOA00[18:16] | OTPFLASHSTRAP[82:80]
1 | Node1_En_HSPIAux | Enable Host SPI auxiliary pins | SPIDQ2/SPIDQ3/SPIABR/SPIWP# | SW-ROM write SCU | HW will effect by scu | SCUIOA00[19] | OTPFLASHSTRAP[83] | RAM code need check GPIO value
2 | Node1_HSPI1_CRTM | Size of Host SPI1 CRTM |  | SW-ROM write SCU | SW-ROM-effect | SCUIOA00[21:20] | OTPFLASHSTRAP[85:84]
1 | Node1_SIODecSel | Selection of SIO decode address | 0: 0x2E. 1: 0x4E. | SW-ROM write SCU | HW will effect by scu | SCUIOA00[22] | OTPFLASHSTRAP[86]
1 | Node1_Dis_SIODec | Disable SIO Decoding |  | SW-ROM write SCU | HW will effect by scu | SCUIOA00[23] | OTPFLASHSTRAP[87]
1 | Node1_En_ACPI | Enable ACPI |  | SW-ROM write SCU | HW will effect by scu | SCUIOA00[24] | OTPFLASHSTRAP[88]
1 | Node1_En_LPC | Enable LPC |  | SW-ROM write SCU | HW will effect by scu | SCUIOA00[25] | OTPFLASHSTRAP[89] |  | GPIOAA5
1 | Node1_En_eDAF | Enable eDAF | Only takes effect for eSPI mode. | SW-ROM write SCU | HW will effect by scu | SCUIOA00[26] | OTPFLASHSTRAP[90]
1 | Node1_En_eRTC | Enable eSPI RTC |  | SW-ROM write SCU | HW will effect by scu | SCUIOA00[27] | OTPFLASHSTRAP[91]
4 | Reserved |  |  |  |  | SCUIOA00[31:28] | OTPFLASHSTRAP[95:92]
96

## eFuse
eFuse
| Width | Name | Description |  | HW affect | Reviewed
[63:00] | [63:00] | UniID | Chip Unique ID from wafer location
| 60 (20x3) | DisFunc | Disable Function
[66:64] | 3 | ProdID | Product ID. | 0x0: AST2750, 0x1: AST2700, 0x2: AST2720, 0x4: AST1540, others: reserved |  |  | 64-83 | 84-103 | 104-123
[67] | 1 | DisHost2 | Disable Second Host | Such as eSPI1, LPC1, SIO1
[68] | 1 | DisBootMCU | Disable Boot MCU
[69] | 1 | DisIOMCU | Disable IO MCU
[70] | 1 | DisCptra | Disable Caliptra
[71] | 1 | Dis_TPP | Disable TPP (test pattern port)
[72] | 1 | Dis_EMCS | Disable CS passthrough to internal flash
[74:73] | 2 | Dis_SRAM_Ext | Disable SRAM extend from Caliptra | 10b/01b: Enable. 00b/11b: Disable
[75] | 1 | Dis_ROM_Patch | Disable ROM Patch
[76] | 1 | Dis_NIST_TRNG | Disable NIST TRNG for PUF | 0b: Enable, 1b: Disable
[131:128] | 4 | Trim0 | Trim value for ADC0
[135:132] | 4 | Trim1 | Trim value for ADC1
[139] | 1 | ProdMode | Enter Production Mode | 1: SLT has completed. 0: Has not been or going through SLT.
[143:140] | 4 | Disable OTP Test Mode |  | Make ATE OTP test is disabled after set.
[159:144] | 16 | RMAMode1 |  | set to 0x27d5 to enable | LPC, eSPI, SD disabled
[175:160] | 16 | RMAMode2 |  | set to 0x6e53 to enable | I2C, PECI, JTAG master, ADC
[191:176] | 16 | RMAMode3 |  | set to 0xe527 to enable | I3C, MAC
EFuse CPU die
| Width | Name | Description |  | HW affect |  | 3times ?
| [63:0] | UniID | Chip Unique ID from wafer location
| [65:64] | CPUSpeed | CPU frequency | 00: 1.6GHz, 01: 2.0GHz, 10: 1.0GHz, 11: 800MHz
| [68:66] | ProdID | Product ID. | 0x0: AST2750, 0x1: AST2700, 0x2: AST2720, 0x4: AST1540, others: reserved
| [70:69] | CA35Cores | Disable CPU cores | 00: 4 cores, 01: 2 cores, 10: 1 core, 11: Disable ARM CA35
| [71] | EnARMBoot | Enable CA35 auto boot
| [72] | DisSSP | Disable first CM4F (SSP)
| [73] | DisTSP | Disable second CM4F (TSP)
| [74] | DisPCIe | Disable first PCIe port
| [75] | DisPCIe8 | Disable second PCIe port
| [76] | DisHost2 | Disable dual host |  |  | ?? disable what
| [77] | DisVe | Disable KVM video egine |  |  | ?? 0/1 ??
| [78] | DisRVAS | Disable RVAS |  |  | ?? 0/1 ??
| [79] | DisVGA | Disable VGA
| [80] | DisVGA8 | Disable second VGA
| [81] | DisXHCI1 | Disable first XHCI device |  |  | ??(slave device PCIE ??)
| [82] | DisXHCI2 | Disable second XHCI device |  |  | ??(slave device PCIE ??)
| [83] | DisDP | Disable DP
| [84] | DisUFS | Disable UFS
| [85] | EnUFSSecure | Enable UFS security feature
| [86] | DisTPP | Disable TPP (test pattern port)
| Others |  | reserved
| DisSSP | Disable SSP running.
| DisTSP | Disable TSP running.