## Logs
2024-05-30 | OTPCFG | remove OTPCFG16~19 for PROT DICE used, 給 SoC LMS key retire bits 使用 PROT DICE use 之後挖 user region, 然後做 dynamic protection
2024-06-03 | OTPSTRAP | disable caliptra in OTPSTRAP, HW need effect by SCU
2024-06-03 | OTPCFG | cfg ecc 拿掉? 只留 strap ecc setting?
2024-06-03 | OTPROM | rom region 浪費? 給 user data
2024-06-03 | OTPCFG | disable rom patch by efuse -> confirm with Morris
2024-06-03 | OTPCFG | header -> lms verify 放到 OTPCFG
2024-06-19 | OTPPUF | decrease SW PUF to 512bits, increase HW PUF to 1536 bits
2024-06-12
2024-06-12
2024-06-12
2024-06-12
2024-06-12
2024-06-12

## Summary
High Level overview of OTP memory layout
OTP Region | Start (W) | End (W) | Size (W) | Size (Bit) | Size (Byte)
OTPROM | 0 | 3FF | 992 | 15872 | 1984
OTPRBP | 3E0 | 3FF | 32 | 512 | 64
OTPCFG | 400 | 41F | 32 | 512 | 64
OTPSTRAP | 420 | 42F | 16 | 256 | 32
OTPSTRAPEXT | 430 | 43F | 16 | 256 | 32
USER | 440 | FFF | 3008 | 48128 | 6016
SECURE | 1000 | 1BFF | 3072 | 49152 | 6144
CALIPTRA | 1C00 | 1F7F | 896 | 14336 | 1792
PUF | 1F80 | 1FFF | 128 | 2048 | 256
end | 2000 |  | 8192 | 131072 | 16384
end | 2000
remains | 0 |  | 0 | 0 | 0
Total | 128Kb | 16KB
131072

## OTP map
otp_macro_base | 1
Area | OTP start address unit: 16b dec | OTP start address unit: 16b hex | OTP end address unit: 16b hex | Size (bits) | Context | Write enable | Read enable | Write policy | Note
OTP ROM | 1 | 0 | 3DF | 15872 | rom extension | ~OTPCFG0 [5] & reg_region_rompatch_wen | ~OTPCFG0 [1] & reg_region_rompatch_ren | N.A. | 只要otp protect 設為1 或是 reg w/r en=0, 則無法access
OTP RBP | 993 | 3E0 | 3E0 | 16 | SoC FMC ECC Key Retire bits | ~OTPCFG0[10] & reg_rbp_soc_keyretire_wen | reg_rbp_soc_keyretire_ren | reg_secure_boot_en & ( OTPCFG0[8]? Data != reg_soc_ecckey : Data == reg_soc_ecckey ) | OTP0CFG[10]: rbp global wprotect OTP0CFG[08] : key retire program option
| 994 | 3E1 | 3E1 | 16 | SoC FMC LMS Key Retire bits | ~OTPCFG0[10] & reg_rbp_soc_keyretire_wen | reg_rbp_soc_keyretire_ren | reg_secure_boot_en & ( OTPCFG0[8]? Data != reg_soc_key : Data == reg_soc_key ) | OTP0CFG[10]: rbp global wprotect OTP0CFG[08] : key retire program option
| 995 | 3E2 | 3E2 | 16 | Caliptra Manufacture pk key hash retire | ~OTPCFG0[10] & reg_rbp_caliptra_keyretire_wen | reg_rbp_caliptra_keyretire_ren | reg_secure_boot_en & ( OTPCFG0[8]? Data != reg_caliptra_manu_key : Data == reg_caliptra_manu_key ) | OTP0CFG[10]: rbp global wprotect OTP0CFG[08] : key retire program option
| 996 | 3E3 | 3E3 | 16 | Caliptra Owner pk key hash retire | ~OTPCFG0[10] & reg_rbp_caliptra_keyretire_wen | reg_rbp_caliptra_keyretire_ren | reg_secure_boot_en & ( OTPCFG0[8]? Data != reg_caliptra_owner_key : Data == reg_caliptra_owner_key ) | OTP0CFG[10]: rbp global wprotect OTP0CFG[08] : key retire program option
| 997 | 3E4 | 3E7 | 64 | SoC FMC Hardware SVN | ~OTPCFG0[10] & reg_rbp_soc_svn_wen | reg_rbp_soc_svn_ren | reg_secure_boot_en & (Data <= {reg_fw_hrid_msb,reg_fw_hrid_lsb}) | OTP0CFG[10]: rbp global wprotect
| 1001 | 3E8 | 3E9 | 32 | Caliptra FMC Hardware SVN | ~OTPCFG0[10] & reg_rbp_caliptra_svn_wen | reg_rbp_caliptra_svn_ren | reg_secure_boot_en & (Data <= {reg_caliptra_fmc_svn) | OTP0CFG[10]: rbp global wprotect
| 1003 | 3EA | 3F1 | 128 | Caliptra Runtime Hardware SVN | ~OTPCFG0[10] & reg_rbp_caliptra_svn_wen | reg_rbp_caliptra_svn_ren | reg_secure_boot_en & (Data <= {reg_caliptra_runtime_svn) | OTP0CFG[10]: rbp global wprotect
| 1011 | 3F2 | 3FF | 224 | Reserved
OTP CFG | 1025 | 400 | 41F | 512 | user cfg, secure boot cfg | ~OTPCFG0 [6] & reg_region_otpcfg_wen | ~OTPCFG0 [2] & reg_region_otpcfg_ren |  | 1. OTPCFG write protection can protect whole cfg region except OTPCFG8/OTPCFG15/OTPCFG16 2. OTPCFG0[9] do the write protection for OTPCFG8
OTP Strap | 1057 | 420 | 420 | 256 | otp_strap_wr_protect_lsb | ~OTPCFG0 [7] & reg_region_otpstrap_wen | ~OTPCFG0 [3] & reg_region_otpstrap_ren |  | this is for hw strap data bit write protect
| 1058 | 421 | 421 |  | otp_strap_wr_protect_msb |  |  |  | this is for hw strap data bit write protect
| 1059 | 422 | 422 |  | otpstrap opt0_lsb
| 1060 | 423 | 423 |  | otpstrap opt0_msb
| 1061 | 424 | 424 |  | otpstrap opt1_lsb
| 1062 | 425 | 425 |  | otpstrap opt1_msb
| 1063 | 426 | 426 |  | otpstrap opt2_lsb
| 1064 | 427 | 427 |  | otpstrap opt2_msb
| 1065 | 428 | 428 |  | otpstrap opt3_lsb
| 1066 | 429 | 429 |  | otpstrap opt3_msb
| 1067 | 42A | 42A |  | otpstrap opt4_lsb
| 1068 | 42B | 42B |  | otpstrap opt4_msb
| 1069 | 42C | 42C |  | otpstrap opt5_lsb
| 1070 | 42D | 42D |  | otpstrap opt5_msb
| 1071 | 42E | 42E |  | otp_cfg_eccbrp_en |  |  |  | This is global ecc , control all region except otp strap and otp rbp
| 1072 | 42F | 42F |  | reserved
OTP Strap Ext | 1073 | 430 | 43F | 256 | flash strap for development | ~OTPCFG0 [4] & reg_region_otp_flashstrap_wen | ~OTPCFG0 [0] & reg_region_otp_flashstrap_ren
OTP User region | 1089 | 440 | FFF | 48128 | user data | reg_region_usr[0-3]_wen OTPCFG11/12 reg setting | reg_region_usr[0-3]_ren OTPCFG11/12 reg setting |  | 可任意設定4塊獨立區間做w/r protection
secure region - key header | 4097 | 1000 | 1001 | 32 | OEM DSS Key0 header | reg_region_secure[0-1]_wen OTPCFG13/14 reg setting | reg_region_secure[0-1]_ren OTPCFG13/14 reg setting |  | 可任意設定2塊獨立區間做w/r protection
| 4099 | 1002 | 1003 | 32 | OEM DSS Key1 header
| 4101 | 1004 | 1005 | 32 | OEM DSS Key2 header
| 4103 | 1006 | 1007 | 32 | OEM DSS Key3 header
| 4105 | 1008 | 1009 | 32 | OEM DSS Key4 header
| 4107 | 100A | 100B | 32 | OEM DSS Key5 header
| 4109 | 100C | 100D | 32 | OEM DSS Key6 header
| 4111 | 100E | 100F | 32 | OEM DSS Key7 header
| 4113 | 1010 | 1011 | 32 | OEM DSS Key8 header
| 4115 | 1012 | 1013 | 32 | OEM DSS Key9 header
| 4117 | 1014 | 1015 | 32 | OEM DSS Key10 header
| 4119 | 1016 | 101F | 32 | OEM DSS Key11 header
| 4121 | 1018 | 1021 | 32 | OEM DSS Key12 header
| 4123 | 101A | 1023 | 32 | OEM DSS Key13 header
| 4125 | 101C | 1025 | 32 | OEM DSS Key14 header
| 4127 | 101E | 103F | 32 | OEM DSS Key15 header
| 4129 | 1020 | 1021 | 32 | vault key0 header
| 4131 | 1022 | 1023 | 32 | vault key1 header
| 4133 | 1024 | 1025 | 32 | vault key2 header
| 4135 | 1026 | 1027 | 32 | vault key3 header
| 4137 | 1028 | 103F | 384 | reserved
secure region - key | 4161 | 1040 | 1057 | 384 | OEM DSS Key0
| 4185 | 1058 | 106F | 384 | OEM DSS Key1
| 4209 | 1070 | 1087 | 384 | OEM DSS Key2
| 4233 | 1088 | 109F | 384 | OEM DSS Key3
| 4257 | 10A0 | 10B7 | 384 | OEM DSS Key4
| 4281 | 10B8 | 10CF | 384 | OEM DSS Key5
| 4305 | 10D0 | 10E7 | 384 | OEM DSS Key6
| 4329 | 10E8 | 10FF | 384 | OEM DSS Key7
| 4353 | 1100 | 1117 | 384 | OEM DSS Key8
| 4377 | 1118 | 112F | 384 | OEM DSS Key9
| 4401 | 1130 | 1147 | 384 | OEM DSS Key10
| 4425 | 1148 | 115F | 384 | OEM DSS Key11
| 4449 | 1160 | 1177 | 384 | OEM DSS Key12
| 4473 | 1178 | 118F | 384 | OEM DSS Key13
| 4497 | 1190 | 11A7 | 384 | OEM DSS Key14
| 4521 | 11A8 | 11BF | 384 | OEM DSS Key15
| 4545 | 11C0 | 11DF | 512 | vault key0
| 4577 | 11E0 | 11FF | 512 | vault key1
| 4609 | 1200 | 121F | 512 | vault key2
| 4641 | 1220 | 123F | 512 | vault key3
| 4673 | 1240 | 1BFF | 39936 | reserved
Caliptra | 7169 | 1C00 | 1F35 | 13152 | Caliptra fuse map | ~OTPCFG0[12] | ~OTPCFG0[11]
| 7991 | 1F36 | 1F7F | 1184 | reserved
puf | 8065 | 1F80 | 1F9F | 512 | sw puf | ~(OTPCFG0[14] & reg_sw_puf_wlock) | ~reg_sw_puf_rlock
| 8097 | 1FA0 | 1FFF | 1536 | hw puf | ~(OTPCFG0[14] & reg_hw_puf_wlock) | 1.only bootmcu can read ( hw fixed) 2. ~reg_hw_puf_rlock (reset from bootmcu reset)
2000

## OTPRBP
Addr | Start address (word) | Name | Size (bits) | Size (bytes) | Size (word dec) | Description | Details | HW effect
0 | 3E0 | SoC FMC ECC Key Retire bits | 16 | 2 | 1 | SoC FMC ECC Key retire bits effect only secure boot is enabled Policy: OTPCFG0[8] | Secure Boot - key retire | When security boot successfully by using key number N, the retire bit number equal or less then N will be programmable and the others are protected. When non security boot up, all of the retire bits are protected.
1 | 3E1 | SoC FMC LMS Key Retire bits | 16 | 2 | 1 | SoC FMC LMS Key retire bits effect only secure boot is enabled Policy: OTPCFG0[8] | Secure Boot - key retire | When security boot successfully by using key number N, the retire bit number equal or less then N will be programmable and the others are protected. When non security boot up, all of the retire bits are protected.
2 | 3E2 | Caliptra Manufacture pk key hash retire | 16 | 2 | 1 | Caliptra Manufacture public key hash retire bits effect only secure boot is enabled Policy: OTPCFG0[8] | Secure Boot - key retire
3 | 3E3 | Caliptra Owner pk key hash retire | 16 | 2 | 1 | Caliptra Owner public key hash retire bits effect only secure boot is enabled Policy: OTPCFG0[8] | Secure Boot - key retire
4 | 3E4 | SoC FMC Hardware SVN | 64 | 8 | 4 | Hardware revision ID[63:0] (prevent rollback) Header revision ID[63:0] (SBH10 and SBH14) must be equal to or greater than Hardware revision ID [63:0] for rollback prevention otherwise the secure boot check will fail. It's implemented a write protection hardware to prevent malicious programming. The hardware will check the new Header revision ID[63:0] is higher than new Hardware revision ID [63:0] after programming then it is allowed to program to new Hardware revision ID value. | Secure Boot - SVN | 1. can program <= H_RID treat it as minimum boot up revision OTP180~OTP184: current FW revision ID
8 | 3E8 | Caliptra FMC Hardware SVN | 32 | 4 | 2 | Caliptra FMC security version number effect only secure boot is enabled Policy: FMC SVN >= HW FMC SVN | Secure Boot - SVN
10 | 3EA | Caliptra Runtime Hardware SVN | 128 | 16 | 8 | Caliptra Runtime firmware security version number effect only secure boot is enabled Policy: FMC SVN >= HW FMC SVN | Secure Boot - SVN
18 | 3F2 | Caliptra Manufacture ECC key mask | 4 | 1 | 1 | Caliptra fuse: KEY MANIFEST PK HASH MASK | Secure Boot - key retire
19 | 3F3 | Caliptra Manufacture LMS key mask | 32 | 4 | 2 | Caliptra fuse: LMS REVOCATION | Secure Boot - key retire
21 | 3F5 | Reserved | 176 | 22 | 11 | reserved
32 | 400 | Sum | 500 | 63 | 32
| 20 | Actual | 512 | 64 | 32
| 20 | Rollback Protection

## OTPCFG
藍色 For A1 new feature
OTP ADDR | RID | REG32 | MSB | LSB | REG_2700 | Description | Usage | Note | Owner | HW implement | implement status
400 | OTP000 | OTPCFG0/SCUIO880 | 15 | 15 | otp_mem_lock_enable | OTP memory lock enable This bit will lock whole OTP memory and is un recoverable | OTP | 2700 use this bit to do write lock |  | v
|  |  | 14 | 14 | wr_protect_puf | Enable PUF program done This is for SLT use for indicating the OTP PUF is programmed done | OTP | SLT process |  | v
|  |  | 13 | 13 | dis_otp_bist | Disable OTP Memory Factory Test Mode 0: enable 1: disable To prevent security issue of OTP memory. Disabled BIST mode is recommended. | OTP | Now this only CP/FT pattern will trigger bist set 1 : mask test pin |  | v
|  |  | 12 | 12 | wr_protect_caliptra | Enable write protect of caliptra region | OTP |  |  | v
|  |  | 11 | 11 | rd_protect_caliptra | Enable read protect of caliptra region | OTP |  |  | v
|  |  | 10 | 10 | wr_protect_otp_rbp | Enable Write Protect of rbp region | OTP |  |  | v
|  |  | 9 | 9 | enable_secure_boot | Enable Secure Boot 0:FWSPIMOSI pin strap is used to enable secure boot when OTPCFG2[12]=0 1:Enable secure boot. | OTP |  |  | v
|  |  | 8 | 8 | retire_mechanism_option | key retirement mechanism option enable 0: can only retire itself key #id 1: can retire others key #id except itself | OTP |  |  | v
|  |  | 7 | 7 | wr_protect_otp_strap | Enable Write Protectof OTP strap region | OTP |  |  | v
|  |  | 6 | 6 | wr_protect_otp_cfg | Enable Write Protect of Configure region | OTP |  |  | v
|  |  | 5 | 5 | wr_protect_rom | Enable write protect of rom region | OTP |  |  | v
|  |  | 4 | 4 | wr_protect_otp_strap_ext | Enable Write Protect of strap ext region | OTP |  |  | v
|  |  | 3 | 3 | rd_protect_otp_strap | Enable read protect of strap region | OTP |  |  | v
|  |  | 2 | 2 | rd_protect_otp_cfg | Enable read protect of configure region | OTP |  |  | v
|  |  | 1 | 1 | rd_protect_rom | Enable read protect of rom region | OTP |  |  | v
|  |  | 0 | 0 | rd_protect_otp_strap_ext | Enable read protect of strap ext region | OTP |  |  | v
401 | OTP001 | OTPCFG1/SCUIO880 (OTPCFG0 BK) | 15 | 0 | CONCFG0_BK | otp read cfg0 = otpcfg0 ¦ otpcfg0 bk |  |  |  | v
402 | OTP002 | OTPCFG2/SCUIO884 | 15 | 15 | reserved | reserved |  |  |  |  | x
|  |  | 14 | 14 | reserved | reserved |  |  |  |  | x
|  |  | 13 | 13 | en_irot | reserved |  |  |  |  | x
|  |  | 12 | 12 | ignore_secure_boot_hw_strap | Ignore Secure Boot hardware strap enable 0:Hardware FWSPIMOSI strap pin can enable secure boot. 1:Hardware FWSPIMOSI strap pin cannot enable secure boot. | SECURE BOOT |  | Neal |  | x
|  |  | 11 | 11 | dis_low_secure_key0 | Disable low security key #0 0:OEM DSS key #0 can be enable by hardware strap pin FWSPIMISO 1: OEM DSS key #0 is disabled. | SECURE BOOT |  | Neal |  | x
|  |  | 10 | 10 | en_lms_verify | Enable SoC FMC verification with ECDSA and LMS 0: SoC FMC verification with ECDSA only 1: SoC FMC verification with ECDSA and LMS | SECURE BOOT |  | Neal
|  |  | 9 | 8 | dev_life_cycle_state | The Device Life Cycle State. It's the source of Security State. 0: Un-provisioned 1: Manufacturing 2: Reserved 3: Production | ROM | SCUIO130[10:8]: debug state + device life cycle state | Chiawei |  | x
|  |  | 7 | 7 | en_boot_msg_usb_uart_a | Enable Boot ROM Message output through USB-Uart port x 0: Boot ROM message will dump through UART12 by default 1: Boot ROM message will dump through both UART12 & USB-Uart port x | ROM | TBC | Joe |  | x
|  |  | 6 | 6 | en_boot_msg_usb_uart_b | Enable Boot ROM Message output through USB-Uart port x 0: Boot ROM message will dump through UART12 by default 1: Boot ROM message will dump through both UART12 & USB-Uart port x | ROM | TBC | Joe |  | v
|  |  | 5 | 5 | en_emmc_sw_reset | Enable eMMC software reset 0: eMMC software reset disable, use HW pin strap to do hardware reset 1: eMMC software reset enable. Always do software reset | ROM |  | Cool |  | v
|  |  | 4 | 4 | dis_boot_msg | Disable Uart Message of Boot ROM 0:Boot ROM will dump boot messages 1:Boot ROM message is disabled | ROM | dis_flash_strap no need for A1 | Chiawei |  | v
|  |  | 3 | 3 | dis_recovery_mode | Disable Boot from Uart/USB 0: When hardware strap pin FWSPICK is pulled high, The bootMCU will fetch image codes from UART12 and boot. When hardware strap pin FWSPICK is pulled low, the bootMCU will not boot from UART. 1: The secure boot MCU will not boot from UART in spite of hardware strap pin. | ROM |  | Chinting |  | v
|  |  | 2 | 2 | dis_post_rom_patch | Disable Post ROM Patch code 0: If the OTPCFG6[0] is not 0, the BootMCU will execute the OTP patch codes which has been programmed into OTP rom region. 1: The BootMCU will not execute the OTP patch codes in ROM region. | ROM | OTP patch : 0x000 - 0x400 | Neal |  | v
|  |  | 1 | 1 | dis_pre_rom_patch | Disable Pre ROM Patch code 0: If the OTPCFG4[0] is not 0, the BootMCU will execute the OTP patch codes which has been programmed into OTP rom region. 1: The BootMCU will not execute the OTP patch codes in ROM region. | ROM | OTP patch : 0x000 - 0x400 | Neal |  | v
|  |  | 0 | 0 | Boot From UART Port Selection | Boot From UART Port Selection 0: IO12 (BMC default port) 1: IO0 (SUART common port) | ROM | change UART port | Chiawei |  | v
403 | OTP003 | OTPCFG3/SCUIO884 (OTPCFG2 BK) | 15 | 8 | CONCFG2_BK | otp read cfg1 = otpcfg1 ¦ otpcfg1 bk
404 | OTP004 | OTPCFG4/SCUIO888 | 15 | 11 | reserved
|  |  | 10 | 1 | Pre OTP Patch Code location | The Pre OTP patch code location in OTP ROM Region | ROM | *2700 OTP ROM region: 0x0~0x400 word | Neal |  | v
|  |  | 0 | 0 | pre_otp_patch_vld | Enable pre otp patch set 1 means pre otp rom patch is valid | ROM |  | Neal |  | v
405 | OTP005 | OTPCFG5/SCUIO888 | 15 | 10 | reserved
|  |  | 9 | 0 | Pre OTP Patch Size | Pre OTP Patch code size (unit: word) The Boot MCU can execute OTP patch codes in OTP ROM region. The OTP patch code size is limited to 16Kbit. | ROM | *2600 64DWs, 6bit *2700 16Kb= 1k word => 10bit | Neal |  | v
406 | OTP006 | OTPCFG6/SCUIO88C | 15 | 11 | reserved
|  |  | 10 | 1 | Post OTP Patch Code location | The Post OTP patch code location in OTP ROM Region | ROM | *2700 OTP ROM region: 0x0~0x400 word | Neal |  | v
|  |  | 0 | 0 | post_otp_patch_vld | Enable post otp patch set 1 means post otp rom patch is valid | ROM |  | Neal |  | v
407 | OTP007 | OTPCFG7/SCUIO88C | 15 | 10 | reserved
|  |  | 9 | 0 | Post OTP Patch Size | Post OTP Patch code size The Boot MCU can execute OTP patch codes in OTP ROM region. The OTP patch code size is limited to 16Kbit. | ROM | *2600 64DWs, 6bit *2700 16Kb= 1k word => 10bit | Neal |  | v
408 | OTP008 | OTPCFG8/SCUIO890 | 15 | 0 | reserved | reserved |  | SoC ECC key retire bits |  |  | x
409 | OTP009 | OTPCFG9/SCUIO890 | 15 | 15 | en_auto_load | Enable auto load debug control SCU0C8 setting 0:disable 1:enable to auto load registers CPU_SCU0C8 and IO_SCU0C8. | ROM |  | Neal |  | v
|  |  | 14 | 0 | CPU_SCU0C8_auto_val | CPU_SCU0C8[14 :0] auto setting value After CPU_SCU0C8 is loaded, the write protection CPU_SCU1E04[18] will be set to 1. | ROM |  | Neal |  | v
40A | OTP010 | OTPCFG10/SCUIO894 | 15 | 8 | reserved |  | ROM
|  |  | 7 | 0 | IO_SCU0C8_auto_val | IO_SCU0C8[7 :0] auto setting value After IO_SCU0C8 is loaded, the write protection IO_SCUB04[18] will be set to 1. | ROM |  | Neal |  | v
40B | OTP011 | OTPCFG11/SCUIO894 | 15 | 15 | en_auto_load_usr0 | Enable auto load OTP region user 0 ctrl setting | ROM |  | Neal
|  |  | 14 | 14 | rd_protect_otp_usr0 | Enable Read protect for OTP region user 0 | ROM |  | Neal
|  |  | 13 | 13 | wr_protect_otp_usr0 | Enable Write protect for OTP region user 0 | ROM |  | Neal
|  |  | 12 | 12 | reserved |  | ROM |  | Neal
|  |  | 11 | 0 | usr0_region_start_offset | User 0 region start offset | ROM |  | Neal
40C | OTP012 | OTPCFG12/SCUIO898 | 15 | 0 | usr0_region_size | User 0 region size | ROM |  | Neal
40D | OTP013 | OTPCFG13/SCUIO898 | 15 | 15 | en_auto_load_secure0 | Enable auto load OTP region secure 0 ctrl setting | ROM |  | Neal |  | x
|  |  | 14 | 14 | rd_protect_otp_secure0 | Enable Read protect for OTP region secure 0 | ROM |  | Neal
|  |  | 13 | 13 | wr_protect_otp_secure0 | Enable Write protect for OTP region secure 0 | ROM |  | Neal |  | x
|  |  | 12 | 12 | reserved |  | ROM
|  |  | 11 | 0 | secure0_region_start_offset | Secure 0 region start offset | ROM |  | Neal
40E | OTP014 | OTPCFG14/SCUIO89C | 15 | 0 | secure0_region_size | Secure 0 region size | ROM |  | Neal |  | x
40F | OTP015 | OTPCFG15/SCUIO89C | 15 | 0 | recovery_mode_cfg_a | reserved |  | secure boot header offset read from 0x0 or 0x2000 (fixed) | Billy/Ryan |  | x
410 | OTP016 | OTPCFG16/SCUIO8A0 | 15 | 0 | recovery_mode_cfg_b | reserved |  | SoC LMS Key Retire bits | Billy/Ryan |  | x
411 | OTP017 | OTPCFG17/SCUIO8A0 | 15 | 0 | Reserved | reserved |  |  |  | PROT DICE use? | x
412 | OTP018 | OTPCFG18/SCUIO8A4 | 15 | 0 | Reserved | reserved |  |  |  | PROT DICE use? | x
413 | OTP019 | OTPCFG19/SCUIO8A4 | 15 | 0 | Reserved | reserved |  |  |  | PROT DICE use? | x
414 | OTP020 | OTPCFG20/SCUIO8A8 | 15 | 0 | Reserved | reserved |  | SVN |  |  | x
415 | OTP021 | OTPCFG21/SCUIO8A8 | 15 | 0 | Reserved | reserved |  | SVN |  |  | x
416 | OTP022 | OTPCFG22/SCUIO8AC | 15 | 0 | Reserved | reserved |  | SVN |  |  | x
417 | OTP023 | OTPCFG23/SCUIO8AC | 15 | 0 | Reserved | reserved | SLI | SVN | Dylan
418 | OTP024 | OTPCFG24/SCUIO8B0 | 15 | 12 | IO SLI TX clock select | IOD TX (US) clock speed 4b'0000=25M 4b'0001=1G 4b'001x=800M 4b'01xx=500M 4b'1xxx=400M | SLI | TBC | Dylan
|  |  | 11 | 11 | IO SLI TX clock inverse | IOD SLIH TXCLK delay[5] | SLI |  | Dylan
|  |  | 10 | 6 | IO SLI TX clock delay | IOD SLIH TXCLK delay[4:0] | SLI |  | Dylan
|  |  | 5 | 5 | IO SLI RX clock inverse | IOD SLIH RXCLK delay[5] | SLI |  | Dylan
|  |  | 4 | 0 | IO SLI RX clock delay | IOD SLIH RXCLK delay[4:0] | SLI |  | Dylan
419 | OTP025 | OTPCFG25/SCUIO8B0 | 15 | 12 | CPU SLI TX clock select | CPU TX (DS) clock speed 4b'0000=25M 4b'0001=1G 4b'001x=800M 4b'01xx=500M 4b'1xxx=400M | SLI |  | Dylan
|  |  | 11 | 11 | CPU SLI TX clock inverse | CPU SLIH TXCLK delay[5] | SLI | No CPU die TXCLK delay[4:0] as it should be covered by the IOD RXCLK delay[5:0] | Dylan
|  |  | 10 | 10 | CPU SLI RX clock inverse | CPU SLIH RXCLK delay[5] | SLI | No CPU die RXCLK delay[4:0] as it should be covered by the IOD TXCLK delay[5:0] | Dylan
|  |  | 9 | 9 | LTPI0 PHY RX clock inverse |  | LTPI |  | Dylan
|  |  | 8 | 8 | LTPI0 PHY TX clock inverse |  | LTPI |  | Dylan
|  |  | 7 | 7 | LTPI1 PHY RX clock inverse |  | LTPI |  | Dylan
|  |  | 6 | 6 | LTPI1 PHY TX clock inverse |  | LTPI |  | Dylan
|  |  | 5 | 0 | SLI data latch control | bit[5] - CPU SLIV RX latch data P/N swap bit[4] - CPU SLIM RX latch data P/N swap bit[3] - CPU SLIH RX latch data P/N swap bit[2] - IOD SLIV RX latch data P/N swap bit[1] - IOD SLIM RX latch data P/N swap bit[0] - IOD SLIH RX latch data P/N swap | SLI |  | Dylan
41A | OTP026 | OTPCFG26/SCUIO8B4 | 15 | 0 | SLI-H pad delay | bit[15:12] - CPU SLIH RXD1[3:0] bit[11: 8] - CPU SLIH RXD0[3:0] bit[ 7: 4] - IOD SLIH RXD1[3:0] bit[ 3: 0] - IOD SLIH RXD0[3:0] | SLI |  | Dylan
41B | OTP027 | OTPCFG27/SCUIO8B4 | 15 | 0 | SLI-M pad delay - CPU die | bit[15:12] - CPU SLIM RXD3[3:0] bit[11: 8] - CPU SLIM RXD2[3:0] bit[ 7 : 4] - CPU SLIM RXD1[3:0] bit[ 3 : 0] - CPU SLIM RXD0[3:0] | SLI |  | Dylan
41C | OTP028 | OTPCFG28/SCUIO8B8 | 15 | 0 | SLI-M pad delay - IO die | bit[15:12] - IOD SLIM RXD3[3:0] bit[11: 8] - IOD SLIM RXD2[3:0] bit[ 7 : 4] - IOD SLIM RXD1[3:0] bit[ 3 : 0] - IOD SLIM RXD0[3:0] | SLI |  | Dylan
41D | OTP029 | OTPCFG29/SCUIO8B8 | 15 | 0 | SLI-V pad delay | bit[15:12] - CPU SLIV RXD1[3:0] bit[11: 8] - CPU SLIV RXD0[3:0] bit[ 7: 4] - IOD SLIV RXD1[3:0] bit[ 3: 0] - IOD SLIV RXD0[3:0] | SLI |  | Dylan
41E | OTP030 | OTPCFG30/SCUIO8BC | 15 | 15 | LTPI0 DDR mode disable | Set 1 to disable LTPI0 DDR mode |  |  | Dylan
|  |  | 14 | 14 | LTPI Runtime firmware enable | Set 1 to enable AST1700 runtime firmware (The firmware is downloaded through the LTPI OEM) | LTPI |  | Dylan
|  |  | 13 | 13 | LTPI CRC format | LTPI0 & LTPI1 CRC format 0=CRC format 0 1=CRC format 1 | LTPI |  | Dylan
|  |  | 12 | 0 | LTPI0 speed capability disabling | bit[12] - 500M bit[11] - 1G bit[10] - 800M bit[9] - 600M bit[8] - 400M bit[7] - 300M bit[6] - 250M bit[5] - 200M bit[4] - 150M bit[3] - 100M bit[2] - 75M bit[1] - 50M bit[0] - 25M | LTPI | Set bits to disable the corresponding speed support | Dylan
41F | OTP031 | OTPCFG31/SCUIO8BC | 15 | 15 | LTPI1 DDR mode disable | Set 1 to disable LTPI1 DDR mode |  |  | Dylan
|  |  | 14 | 13 | LTPI1 driving strength | 4 levels |  |  | Dylan
|  |  | 12 | 0 | LTPI1 speed capability disabling | bit[12] - 500M bit[11] - 1G bit[10] - 800M bit[9] - 600M bit[8] - 400M bit[7] - 300M bit[6] - 250M bit[5] - 200M bit[4] - 150M bit[3] - 100M bit[2] - 75M bit[1] - 50M bit[0] - 25M | LTPI | Set bits to disable the corresponding speed support | Dylan
420 | OTP032 | OTPSTRAP00 | 15 | 0 | otp_strap_wr_protect_lsb | per bit lock |  | HW strap bit protect |  | No ECC and BRP
421 |  | OTPSTRAP01 | 15 | 0 | otp_strap_wr_protect_msb |  |  | HW strap bit protect |  | No ECC and BRP
422 |  | OTPSTRAP02 | 15 | 0 | otpstrap opt0_lsb | OTPSTRAP [15:0] -> OTPSTRAP [31:0] refer to SCU500/SCU510 |  | HW strap |  | No ECC and BRP
423 |  | OTPSTRAP03 | 15 | 0 | otpstrap opt0_msb |  |  | HW strap |  | No ECC and BRP
424 |  | OTPSTRAP04 | 15 | 0 | otpstrap opt1_lsb |  |  | HW strap |  | No ECC and BRP
425 |  | OTPSTRAP05 | 15 | 0 | otpstrap opt1_msb |  |  | HW strap |  | No ECC and BRP
426 |  | OTPSTRAP06 | 15 | 0 | otpstrap opt2_lsb |  |  | HW strap |  | No ECC and BRP
427 |  | OTPSTRAP07 | 15 | 0 | otpstrap opt2_msb | autoload hw strap : otpstrap opt0 ^ otpstrap opt1 ^ otpstrap opt2 ^ otpstrap opt3 ^ otpstrap opt4 ^ otpstrap opt5 |  | HW strap |  | No ECC and BRP
428 |  | OTPSTRAP08 | 15 | 0 | otpstrap opt3_lsb |  |  | HW strap |  | No ECC and BRP
429 |  | OTPSTRAP09 | 15 | 0 | otpstrap opt3_msb |  |  | HW strap |  | No ECC and BRP
42A |  | OTPSTRAP10 | 15 | 0 | otpstrap opt4_lsb |  |  | HW strap |  | No ECC and BRP
42B |  | OTPSTRAP11 | 15 | 0 | otpstrap opt4_msb |  |  | HW strap |  | No ECC and BRP
42C |  | OTPSTRAP12 | 15 | 0 | otpstrap opt5_lsb |  |  | HW strap |  | No ECC and BRP
42D |  | OTPSTRAP13 | 15 | 0 | otpstrap opt5_msb |  |  | HW strap |  | No ECC and BRP
42E |  | OTPSTRAP14 | 15 | 0 | otp_eccbrp_en | bit0 : enable ecc & brp (except otpcfg/otpstrap) |  | reserved |  | No ECC and BRP
42F |  | OTPSTRAP15 | 15 | 0 | reserved |  |  | reserved |  | No ECC and BRP
430 |  |  | 15 | 0 | otp trap extension src0
431 |  |  | 15 | 0 | otp trap extension src1
432 |  |  | 15 | 0 | otp trap extension src2
433 |  |  | 15 | 0 | otp trap extension src3
434 |  |  | 15 | 0 | otp trap extension src4
435 |  |  | 15 | 0 | otp trap extension src5
436 |  |  | 15 | 0 | otp trap extension src6
437 |  |  | 15 | 0 | otp trap extension src7
438 |  |  | 15 | 0 | otp trap extension src0 vld | set 1 : trap result always sel from otp trap ext src0
439 |  |  | 15 | 0 | otp trap extension src1 vld | set 1 : trap result always sel from otp trap ext src1
43a |  |  | 15 | 0 | otp trap extension src2 vld | set 1 : trap result always sel from otp trap ext src2
43b |  |  | 15 | 0 | otp trap extension src3 vld | set 1 : trap result always sel from otp trap ext src3
43c |  |  | 15 | 0 | otp trap extension src4 vld
43d |  |  | 15 | 0 | otp trap extension src5 vld
43e |  |  | 15 | 0 | otp trap extension src6 vld
43f |  |  | 15 | 0 | otp trap extension src7 vld

## OTPSTRAP-STRAPEXT
link

## SECURE
Name | Start address (word) | Start address (bytes) | Size (bits) | Size (bytes) | Size (word dec) | Description
Key header | 1000 | 2000 | 32 | 4 | 2 | OEM DSS ECDSA Key 0 header
| 1002 | 2004 | 32 | 4 | 2 | OEM DSS ECDSA Key 1 header
| 1004 | 2008 | 32 | 4 | 2 | OEM DSS ECDSA Key 2 header
| 1006 | 200C | 32 | 4 | 2 | OEM DSS ECDSA Key 3 header
| 1008 | 2010 | 32 | 4 | 2 | OEM DSS ECDSA Key 4 header
| 100A | 2014 | 32 | 4 | 2 | OEM DSS ECDSA Key 5 header
| 100C | 2018 | 32 | 4 | 2 | OEM DSS ECDSA Key 6 header
| 100E | 201C | 32 | 4 | 2 | OEM DSS ECDSA Key 7 header
| 1010 | 2020 | 32 | 4 | 2 | OEM DSS ECDSA Key 8 header
| 1012 | 2024 | 32 | 4 | 2 | OEM DSS ECDSA Key 9 header
| 1014 | 2028 | 32 | 4 | 2 | OEM DSS ECDSA Key 10 header
| 1016 | 202C | 32 | 4 | 2 | OEM DSS ECDSA Key 11 header
| 1018 | 2030 | 32 | 4 | 2 | OEM DSS ECDSA Key 12 header
| 101A | 2034 | 32 | 4 | 2 | OEM DSS ECDSA Key 13 header
| 101C | 2038 | 32 | 4 | 2 | OEM DSS ECDSA Key 14 header
| 101E | 203C | 32 | 4 | 2 | OEM DSS ECDSA Key 15 header
| 1020 | 2040 | 32 | 4 | 2 | OEM DSS LMS Key 0 header
| 1022 | 2044 | 32 | 4 | 2 | OEM DSS LMS Key 1 header
| 1024 | 2048 | 32 | 4 | 2 | OEM DSS LMS Key 2 header
| 1026 | 204C | 32 | 4 | 2 | OEM DSS LMS Key 3 header
| 1028 | 2050 | 32 | 4 | 2 | OEM DSS LMS Key 4 header
| 102A | 2054 | 32 | 4 | 2 | OEM DSS LMS Key 5 header
| 102C | 2058 | 32 | 4 | 2 | OEM DSS LMS Key 6 header
| 102E | 205C | 32 | 4 | 2 | OEM DSS LMS Key 7 header
| 1030 | 2060 | 32 | 4 | 2 | OEM DSS LMS Key 8 header
| 1032 | 2064 | 32 | 4 | 2 | OEM DSS LMS Key 9 header
| 1034 | 2068 | 32 | 4 | 2 | OEM DSS LMS Key 10 header
| 1036 | 206C | 32 | 4 | 2 | OEM DSS LMS Key 11 header
| 1038 | 2070 | 32 | 4 | 2 | OEM DSS LMS Key 12 header
| 103A | 2074 | 32 | 4 | 2 | OEM DSS LMS Key 13 header
| 103C | 2078 | 32 | 4 | 2 | OEM DSS LMS Key 14 header
| 103E | 207C | 32 | 4 | 2 | OEM DSS LMS Key 15 header
| 1040 | 2080 | 32 | 4 | 2 | Owner Key Hash 0 header
| 1042 | 2084 | 32 | 4 | 2 | Owner Key Hash 1 header
| 1044 | 2088 | 32 | 4 | 2 | Owner Key Hash 2 header
| 1046 | 208C | 32 | 4 | 2 | Owner Key Hash 3 header
| 1048 | 2090 | 32 | 4 | 2 | Owner Key Hash 4 header
| 104A | 2094 | 32 | 4 | 2 | Owner Key Hash 5 header
| 104C | 2098 | 32 | 4 | 2 | Owner Key Hash 6 header
| 104E | 209C | 32 | 4 | 2 | Owner Key Hash 7 header
| 1050 | 20A0 | 32 | 4 | 2 | Owner Key Hash 8 header
| 1052 | 20A4 | 32 | 4 | 2 | Owner Key Hash 9 header
| 1054 | 20A8 | 32 | 4 | 2 | Owner Key Hash 10 header
| 1056 | 20AC | 32 | 4 | 2 | Owner Key Hash 11 header
| 1058 | 20B0 | 32 | 4 | 2 | Owner Key Hash 12 header
| 105A | 20B4 | 32 | 4 | 2 | Owner Key Hash 13 header
| 105C | 20B8 | 32 | 4 | 2 | Owner Key Hash 14 header
| 105E | 20BC | 32 | 4 | 2 | Owner Key Hash 15 header
| 1060 | 20C0 | 32 | 4 | 2 | vault key 0 header
| 1062 | 20C4 | 32 | 4 | 2 | vault key 1 header
| 1064 | 20C8 | 32 | 4 | 2 | vault key 2 header
| 1066 | 20CC | 32 | 4 | 2 | vault key 3 header
| 1068 | 20D0 | 32 | 4 | 2 | reserved0
| 106A | 20D4 | 32 | 4 | 2 | reserved1
| 106C | 20D8 | 32 | 4 | 2 | reserved2
| 106E | 20DC | 32 | 4 | 2 | reserved3
| 1070 | 20E0 | 32 | 4 | 2 | reserved4
| 1072 | 20E4 | 32 | 4 | 2 | reserved5
| 1074 | 20E8 | 32 | 4 | 2 | reserved6
| 1076 | 20EC | 32 | 4 | 2 | reserved7
| 1078 | 20F0 | 32 | 4 | 2 | reserved8
| 107A | 20F4 | 32 | 4 | 2 | reserved9
| 107C | 20F8 | 32 | 4 | 2 | reserved10
| 107E | 20FC | 32 | 4 | 2 | reserved11
| 1080 | 2100 | 32 | 4 | 2 | reserved12
| 1082 | 2104 | 32 | 4 | 2 | reserved13
| 1084 | 2108 | 32 | 4 | 2 | reserved14
| 1086 | 210C | 32 | 4 | 2 | reserved15
| 1088 | 2110 | 384 | 48 | 24 | reserved (12)
key header summary | 10A0 | 2140 | 2560 | 320 | 160 | Total 80 key header
Key Body | 10A0 | 2140 | 768 | 96 | 48 | OEM DSS ECDSA Key 0
| 10D0 | 21A0 | 768 | 96 | 48 | OEM DSS ECDSA Key 1
| 1100 | 2200 | 768 | 96 | 48 | OEM DSS ECDSA Key 2
| 1130 | 2260 | 768 | 96 | 48 | OEM DSS ECDSA Key 3
| 1160 | 22C0 | 768 | 96 | 48 | OEM DSS ECDSA Key 4
| 1190 | 2320 | 768 | 96 | 48 | OEM DSS ECDSA Key 5
| 11C0 | 2380 | 768 | 96 | 48 | OEM DSS ECDSA Key 6
| 11F0 | 23E0 | 768 | 96 | 48 | OEM DSS ECDSA Key 7
| 1220 | 2440 | 768 | 96 | 48 | OEM DSS ECDSA Key 8
| 1250 | 24A0 | 768 | 96 | 48 | OEM DSS ECDSA Key 9
| 1280 | 2500 | 768 | 96 | 48 | OEM DSS ECDSA Key 10
| 12B0 | 2560 | 768 | 96 | 48 | OEM DSS ECDSA Key 11
| 12E0 | 25C0 | 768 | 96 | 48 | OEM DSS ECDSA Key 12
| 1310 | 2620 | 768 | 96 | 48 | OEM DSS ECDSA Key 13
| 1340 | 2680 | 768 | 96 | 48 | OEM DSS ECDSA Key 14
| 1370 | 26E0 | 768 | 96 | 48 | OEM DSS ECDSA Key 15
| 13A0 | 2740 | 384 | 48 | 24 | OEM DSS LMS Key 0
| 13B8 | 2770 | 384 | 48 | 24 | OEM DSS LMS Key 1
| 13D0 | 27A0 | 384 | 48 | 24 | OEM DSS LMS Key 2
| 13E8 | 27D0 | 384 | 48 | 24 | OEM DSS LMS Key 3
| 1400 | 2800 | 384 | 48 | 24 | OEM DSS LMS Key 4
| 1418 | 2830 | 384 | 48 | 24 | OEM DSS LMS Key 5
| 1430 | 2860 | 384 | 48 | 24 | OEM DSS LMS Key 6
| 1448 | 2890 | 384 | 48 | 24 | OEM DSS LMS Key 7
| 1460 | 28C0 | 384 | 48 | 24 | OEM DSS LMS Key 8
| 1478 | 28F0 | 384 | 48 | 24 | OEM DSS LMS Key 9
| 1490 | 2920 | 384 | 48 | 24 | OEM DSS LMS Key 10
| 14A8 | 2950 | 384 | 48 | 24 | OEM DSS LMS Key 11
| 14C0 | 2980 | 384 | 48 | 24 | OEM DSS LMS Key 12
| 14D8 | 29B0 | 384 | 48 | 24 | OEM DSS LMS Key 13
| 14F0 | 29E0 | 384 | 48 | 24 | OEM DSS LMS Key 14
| 1508 | 2A10 | 384 | 48 | 24 | OEM DSS LMS Key 15
| 1520 | 2A40 | 384 | 48 | 24 | Owner Key Hash 0
| 1538 | 2A70 | 384 | 48 | 24 | Owner Key Hash 1
| 1550 | 2AA0 | 384 | 48 | 24 | Owner Key Hash 2
| 1568 | 2AD0 | 384 | 48 | 24 | Owner Key Hash 3
| 1580 | 2B00 | 384 | 48 | 24 | Owner Key Hash 4
| 1598 | 2B30 | 384 | 48 | 24 | Owner Key Hash 5
| 15B0 | 2B60 | 384 | 48 | 24 | Owner Key Hash 6
| 15C8 | 2B90 | 384 | 48 | 24 | Owner Key Hash 7
| 15E0 | 2BC0 | 384 | 48 | 24 | Owner Key Hash 8
| 15F8 | 2BF0 | 384 | 48 | 24 | Owner Key Hash 9
| 1610 | 2C20 | 384 | 48 | 24 | Owner Key Hash 10
| 1628 | 2C50 | 384 | 48 | 24 | Owner Key Hash 11
| 1640 | 2C80 | 384 | 48 | 24 | Owner Key Hash 12
| 1658 | 2CB0 | 384 | 48 | 24 | Owner Key Hash 13
| 1670 | 2CE0 | 384 | 48 | 24 | Owner Key Hash 14
| 1688 | 2D10 | 384 | 48 | 24 | Owner Key Hash 15
| 16A0 | 2D40 | 256 | 32 | 16 | Vault Key0
| 16B0 | 2D60 | 256 | 32 | 16 | Vault Key1
| 16C0 | 2D80 | 256 | 32 | 16 | Vault Key2
| 16D0 | 2DA0 | 256 | 32 | 16 | Vault Key3
| 16E0 | 2DC0 | 20992 | 2624 | 1312 | reserved
key summary | 1C00 | 3800 |  |  | 2912
Sum | C00 |  | 49152 |  | 3072
Caliptra | 1C00
| C00 | 1800 | 49152 | 6144 | 3072

## OTPCAL
Addr (OTPCAL) | Start address (word) | Name | Size (bits) | Size (bytes) | Size (word dec) | Programming time | Description | Details | HW effect
0 | 1C00 | Enable LMS verify | 1 | 1 | 1 | in-field programmable | Verify Caliptra firmware images with both ECDSA and LMS | Secure Boot
1 | 1C01 | Anti-rollback disable | 1 | 1 | 1 | in-field programmable | Disable anti-rollback support from Caliptra | Anti-Rollback
2 | 1C02 | Field Entropy | 256 | 32 | 16 | in-field programmable | Owner secret to hedge against UDS disclosure in the supply chain | DICE
18 | 1C12 | Manufacture Key Hash | 384 | 48 | 24 | SoC manufacturing or in-field programmable | Manufacture/Vendor key hash | Secure Boot
42 | 1C2A | IDEVID Cert attr | 768 | 96 | 48 | SoC manufacturing or in-field programmable | The information for generating IDEVID CSR DW 0: X509 key ID algorithm 0: SHA1 1: SHA256 2: SHA384 3: Fuse → already programmed DW 1/2/3/4/5, not runtime gen DW 1/2/3/4/5: Subject Key ID DW 6: ueid_type DW 7/8: Unique endpoint ID | DICE
90 | 1C5A | IDEVID manuf HSM identifier | 128 | 16 | 8 | SoC manufacturing or in-field programmable | Vendor IDevID provisioner CA identifiers | DICE
98 | 1C62 | IDEVID TBS | 8192 | 1024 | 512 | SoC manufacturing or in-field programmable | to-be-signed (TBS) payload. The TBS is the certificate template already patched with the IDevID public key, Subject Key Identifier, serial number, and any extensions that are unique to the device that the vendor may have included. Maximum size is 916 bytes according to mailbox command | DICE
610 | 1E62 | IDEVID Cert Signature | 768 | 96 | 48 | SoC manufacturing or in-field programmable | IDEVID Certificate Signature R & S | DICE
658 | 1E92 | Reserved | 0 | 0 | 0 | reserved | reserved
658 | 1E92 | Reserved | 3808 | 476 | 238 | reserved | reserved
896 | 1F80 | Sum | 14306 | 1790 | 896
| 380 | Actual | 14336 | 1792 | 896
| 1F80 | PUF

## CALIPTRA (2) (hidden)
Addr | Start address (word) | Name | MSB | LSB | Size (bits) | Size (bytes) | Size (word dec) | Programming time | Description | Details | HW effect
OTPCAL0 | 1C00 | Manufacture pk key hash retire | 15 | 0 | 16 | 2 | 1 | in-field programmable | Manufacture public key hash retirement. Policy: use 0, 1 sequentially. It can only retire itself. effect only secure boot is enabled Policy: OTPCFG0[8] | Secure Boot | When security boot successfully by using key number N, the retire bit number equal or less then N will be programmable and the others are protected. When non security boot up, all of the retire bits are protected.
OTPCAL1 | 1C01 | Owner pk key hash retire | 15 | 0 | 16 | 2 | 1 | in-field programmable | Owner public key hash retirement. Policy: use 0, 1, …7 sequentially. It can only retire itself. effect only secure boot is enabled Policy: OTPCFG0[8] | Secure Boot | When security boot successfully by using key number N, the retire bit number equal or less then N will be programmable and the others are protected. When non security boot up, all of the retire bits are protected.
OTPCAL2 | 1C02 | Enable LMS verify | 15 | 0 | 1 | 1 | 1 | in-field programmable | Verify Caliptra firmware images with both ECDSA and LMS | Secure Boot
OTPCAL3 | 1C03 | FMC SVN | 15 | 0 | 32 | 4 | 2 | in-field programmable | FMC security version number effect only secure boot is enabled Policy: FMC SVN >= FUSE FMC SVN | Anti-Rollback
OTPCAL5 | 1C05 | Runtime SVN | 15 | 0 | 128 | 16 | 8 | in-field programmable | Runtime firmware security version number effect only secure boot is enabled Policy: FMC SVN >= FUSE FMC SVN | Anti-Rollback
OTPCAL13 | 1C0D | Anti-rollback disable | 0 | 0 | 16 | 2 | 1 | in-field programmable | Disable anti-rollback support from Caliptra | Anti-Rollback
|  | OBF key source option | 1 | 1 |  |  |  | in-field programmable | obfuscated key source option 0: RTL 1: HW PUF | Misc
|  | reserved | 15 | 2
OTPCAL14 | 1C0E | Field Entropy | 15 | 0 | 256 | 32 | 16 | in-field programmable | Owner secret to hedge against UDS disclosure in the supply chain | DICE
OTPCAL30 | 1C1E | IDEVID Cert attr | 15 | 0 | 768 | 96 | 48 | SoC manufacturing or in-field programmable | The information for generating IDEVID CSR DW 0: X509 key ID algorithm 0: SHA1 1: SHA256 2: SHA384 3: Fuse → already programmed DW 1/2/3/4/5, not runtime gen DW 1/2/3/4/5: Subject Key ID DW 6: ueid_type DW 7/8: Unique endpoint ID | DICE
OTPCAL78 | 1C4E | IDEVID manuf HSM identifier | 15 | 0 | 128 | 16 | 8 | SoC manufacturing or in-field programmable | Vendor IDevID provisioner CA identifiers | DICE
OTPCAL86 | 1C56 | Reserved | 15 | 0 | 160 | 20 | 10 | reserved | reserved
OTPCAL96 | 1C60 | IDEVID TBS | 15 | 0 | 8192 | 1024 | 512 | SoC manufacturing or in-field programmable | to-be-signed (TBS) payload. The TBS is the certificate template already patched with the IDevID public key, Subject Key Identifier, serial number, and any extensions that are unique to the device that the vendor may have included. Maximum size is 916 bytes according to mailbox command | DICE
OTPCAL608 | 1E60 | IDEVID Cert Signature | 15 | 0 | 768 | 96 | 48 | SoC manufacturing or in-field programmable | IDEVID Certificate Signature R & S | DICE
OTPCAL656 | 1E90 | Reserved | 15 | 0 | 3840 | 480 | 240 | reserved | reserved
OTPCAL896 | 1F80 | Sum |  |  | 14321 | 1791 | 896
| 380 | Actual |  |  | 14336 | 1792 | 896
| 1F80 | PUF

## PUF
Name | Start address (word) | Size (bits) | Size (bytes) | Size (word dec) | Programming time | Description | Details
sw_puf | 1F80 | 512 | 64 | 32 | SoC manufacturing | reserved to customers | DICE
hw_puf | 1FA0 | 256 | 32 | 16 | SoC manufacturing | Caliptra OBF Key (HW auto load) | DICE
hw_puf | 1FB0 | 384 | 48 | 24 | SoC manufacturing | Caliptra UDS Seed | DICE
hw_puf | 1FC8 | 256 | 32 | 16 | SoC manufacturing | PROT UDS | DICE
hw_puf | 1FD8 | 256 | 32 | 16 | SoC manufacturing | secret vault key | Secret Vault
hw_puf | 1FE8 | 384 | 48 | 24 | SoC manufacturing | reserved
end | 2000 | 0 | 0 | 0 | N/A
Sum | 2000 | 2048 | 256 | 128
Actual | 80 | 2048 | 256 | 128

## Caliptra fuse map
Name | Start address | Size (bits) | Size (16 bit hex) | Size (16 bit dec) | Programming time | Description
UDS seed | 1E80 | 384 | 18 | 24 | SoC manufacturing | DICE UDS (Unique Device Secret) Seed | v
Field Entropy | 1E98 | 256 | 10 | 16 | in-field programmable | Owner secret to hedge against UDS disclosure in the supply chain | v
Key manifest PK hash | 1EA8 | 384 | 18 | 24 | SoC manufacturing | SHA384 hash of the Vendor ECDSA P384 and LMS public keys | v
Key manifest PK hash mask | 1EC0 | 4 | 1 | 1 | in-field programmable | one-hot encoded list of revoked vendor ECDSA P384 public keys | v
Owner PK hash | 1EC1 | 384 | 18 | 24 | in-field programmable | SHA384 hash of the Owner ECDSA P384 and LMS public keys | v
FMC key manifest SVN | 1ED9 | 32 | 2 | 2 | in-field programmable | FMC security version number | v
Runtime SVN | 1EDB | 128 | 8 | 8 | in-field programmable | Runtime firmware security version number | v
Anti-rollback disable | 1EE3 | 1 | 1 | 1 | SoC manufacturing or in-field programmable | Disable anti-rollback support from Caliptra | v
IDEVID Cert attr | 1EE4 | 768 | 30 | 48 | SoC manufacturing | IDevID Certificate Generation Attributes | v
IDEVID manuf HSM identifier | 1F14 | 128 | 8 | 8 | SoC manufacturing | Spare bits for Vendor IDevID provisioner CA identifiers | v
Life cycle fuses | 1F1C | 2 | 1 | 1 | SoC manufacturing | Caliptra Boot Media Integrated mode usage only | x
LMS verify | 1F1D | 1 | 1 | 1 | in-field programmable | Verify Caliptra firmware images with both ECDSA and LMS | v
LMS revocation | 1F1E | 32 | 2 | 2 | in-field programmable | Bits for revoking LMS public keys in the key manifest | v
Sum | 1F20 | 2504 | A0 | 160
2560
no key manifest & LMS |  | 1700

## OTP key header
Word | MSB | LSB | Description | Details
W0 | 15 | 15 | last list | when set, it indicates that this is the last list of the data?
| 14 | 7 | reserved
| 6 | 4 | key type | 000: Empty header 001: ECDSA384 (big endian) as OEM DSS public key 010: LMS (big endian) as OEM DSS public key (reserved) 011: Manufacture public key hash for Caliptra used 100: Owner public key hash for Caliptra used 101: AES256 as secret key 110: AES256 as secret key seed 111: Reserved for Revocation
| 3 | 0 | key number ID | 0~15 for OEM DSS/Manufacture/Owner key used 0 is for low security OEM DSS key?
W1 | 15 | 12 | reserved
| 11 | 0 | key offset | range: 0x0~0xC00 (start: 0x1000) (2-byte aligned)

## Secure Boot header
SoC FMC Image Header | 2560 Bytes
Field | Size (Bytes)
Magic ('ASTH') | 4 | Preamble (Not Signed)
SoC HDR ECC Signature | 96
SoC HDR LMS Signature | 1620
RAZ[18] | 72 |  | 1792 | 0x700
SoC FMC SVN | 4 | Body (Signed)
SoC FMC Size (SPL) | 4
SHA384 Digest of SoC FMC (SPL) | 48
SHA384 Digest of Prebuilt Binary 0 | 48
SHA384 Digest of Prebuilt Binary 1 | 48
SHA384 Digest of Prebuilt Binary 2 | 48
SHA384 Digest of Prebuilt Binary 3 | 48
SHA384 Digest of Prebuilt Binary 4 | 48
SHA384 Digest of Prebuilt Binary 5 | 48
SHA384 Digest of Prebuilt Binary 6 | 48
SHA384 Digest of Prebuilt Binary 7 | 48
SHA384 Digest of Prebuilt Binary 8 | 48
RAZ[70] | 280 |  | 768 | 0x300
276
|  |  | 2560 | 0xA00 | 768